## Basic Process
SAP Appendix Q – Decentralised MEV Data entry process
For systems using flexible or mixed ductwork only
(*) Table Q3 is found on the individual manufacturer's test data sheets Download these from the website database
Version 02 April 2008

## SAP Q_DeMEV_Flex_Public
SAP Q Calculation process for Decentralised MEV systems Using flexible or a mixture of ductwork
SAP Assessment Reference
Manufacturer
Product Name
Duct type
Step 1: Data Input from SAP Appendix Q
Unit configuration | Location | Number in dwelling | Flow rate | SFP | Adjusted SFP - Rigid only | Watts
In room | Kitchen |  | 0 |  | 0 | 0
| Other wet rooms |  | 0 |  | 0 | 0
In duct | Kitchen |  | 0 |  | 0 | 0
| Other wet rooms |  | 0 |  | 0 | 0
Through wall | Kitchen |  | 0 |  | 0 | 0
| Other wet rooms |  | 0 |  | 0 | 0
Total dwelling flow rate |  |  | 0
Total dwelling fan consumption | [5 empty] | 0
Total Decentralised MEV system SFP (includes In Use factors) | [5 empty] | #DIV/0!
This calculation sheet should be used if flexible or a mixture of ductwork is specified. If the system has not been tested with flexible ductwork but specified as such it is NOT applicable for SAP Appendix Q and the default SAP values should be used.
hide D, F and G, 16 to 19, 26
Step 2: MEV Systems annual savings (See note below)
Volume of dwelling, box (6), m³
Adjusted specific fan power of MEV system, W/(l/s) |  |  |  | #DIV/0!
Energy saved (kWh/yr), to be entered in box (95) |  |  |  | #DIV/0!
Additional energy consumed (kWh/yr), to be entered in box (96) |  |  |  | #DIV/0!
The CO2 emissions from the SAP calculation now incorporate savings from the tested MEV unit
Version 23 April 2008
Note on G10: This assumes post In Use factor SFP figures Watts = SFP for one fan x (13 x number of kitchen fans installed) Watts = SFP for one fan x (8 x number of wet room fans installed)
Note on F10: This is the In Use factor being applied + 45% for In room and In duct +15% for thru wall only THIS IS THE fLEXI DUCT FORM ONLY
Note on G19: Assumes Total SFP = Total dwelling fan watts / Total dwelling flow rate
Note on F11: This is the In Use factor being applied + 45% for In room and In duct +15% for thru wall only THIS IS THE fLEXI DUCT FORM ONLY
Note on F12: This is the In Use factor being applied + 45% for In room and In duct +15% for thru wall only THIS IS THE fLEXI DUCT FORM ONLY
Note on F13: This is the In Use factor being applied + 45% for In room and In duct +15% for thru wall only THIS IS THE fLEXI DUCT FORM ONLY
Note on F14: This is the In Use factor being applied + 45% for In room and In duct +15% for thru wall only THIS IS THE fLEXI DUCT FORM ONLY
Note on F15: This is the In Use factor being applied + 45% for In room and In duct +15% for thru wall only THIS IS THE fLEXI DUCT FORM ONLY
Note on D10: These assume No of fans x 13 for kitchen No of fans x 8 for wet rooms