## Instructions
Application workbook for entry of gas and oil fired boiler performance data in SAP Product Characteristics Database (PCDB)
Version 1.9
INSTRUCTIONS
1 | Applicants must ensure that the latest Workbook Format is completed for applications. This can be checked by visiting the website: www.ncm-pcdb.org.uk/sap
2 | Applicants should complete the Workbook ('Applicant Information', Submission Form' and 'Supporting info & declaration' sheets) for each product being submitted.
3 | Data should be entered in Workbook cells with a yellow background. Workbook cells with a blue background are automatically calculated by the sheet. ALL entries should be completed unless otherwise indicated in the Submission Form.
4 | All the supporting information indicated in the sheet 'Supporting info & declaration' should be collated and submitted with this workbook and the form: “Application for recognition of product data within an existing SAP technology category” to: PCDB@kiwa.co.uk.
5 | The PCDB Administrator's contractor (Kiwa Ltd) will review the application workbook and supporting information and report issues (errors or matters requiring clarification) to the applicant for amendment or provision of further information.
Disclaimer: Building Research Establishment Ltd. and Kiwa Ltd. makes no representation or warranty that the content of this spreadsheet is suitable for any use or that it constitutes accurate data and/or advice.

## Applicant Information
PCDB entry applicant information for gas or oil fired boilers |  |  | Version 1.9
Max. permitted number of characters/ digits including spaces | Entry Name / content description | Guidance notes | Entry | DB text or Code | Source | Entry No.
50 | Current Name | This is the current name of the Manufacturer or Company responsible for the boiler in the UK. Please omit punctuation marks and spaces between initials. Once a manufacturer name is confirmed this format will be used for all future boiler entries appearing under that name. |  |  | As it appears on the boiler casing and/ the owners’ instruction leaflets/ ErP label. | 2
50 | Original Name | This may be identical to the current name - in this case leave blank. The name of the boiler manufacturer or company responsible for the boiler in the UK at the time the boiler was manufactured. This name may marked on the product. |  |  | As it appears on the boiler casing and/ the owners’ instruction leaflets/ ErP label. | 1
365 in total | Address |  |  |  |  | 3
60 | Secondary addressable object name | Internal location in business or building e.g. Design Division |  |  | Product marking / labelling and ErP technical parameters and label
60 | Primary addressable object name | Building name or number, e.g. Big Co. House |  |  | Product marking / labelling and ErP technical parameters and label
100 | Designated Street name |  |  |  | Product marking / labelling and ErP technical parameters and label
35 | Locality name | A district of location within the town or city, e.g. The Big Industrial Park |  |  | Product marking / labelling and ErP technical parameters and label
30 | Town/City name |  |  |  | Product marking / labelling and ErP technical parameters and label
30 | Administrative area name | Within the UK - the county |  |  | Product marking / labelling and ErP technical parameters and label
20 | Postcode |  |  |  | Product marking / labelling and ErP technical parameters and label
30 | Country | Only complete if NOT UK |  |  | Product marking / labelling and ErP technical parameters and label
25 | Telephone number |  |  |  | Product marking / labelling | 4
75 | Website address |  |  |  | Product marking / labelling | 5

## Submission Form
PCDB entry application form for gas or oil fired boilers |  |  | Version 1.9
Max. permitted number of characters/ digits including spaces | Entry Name / content description | Guidance notes | Entry | DB text or Code | Source | Entry No.
PRODUCT IDENTIFICATION
50 | Brand Name | This may be the manufacturer / producer name or a marketing brand name |  |  | Product marking / labelling and ErP technical parameters and label | 6
50 | Model Name | This must be the product model name that appears on the product casing and manufacturers/producers instruction documents i.e. as specified in the EN boiler standards “the trade name of the appliance”. If the same product is sold under more than one brand and/or model name, each and every identity must have a separate entry. |  |  | Product marking / labelling and ErP technical parameters and label | 7
30 | Model Qualifier | Record any qualifier to the model name, which discriminates between different versions of the same model or different members of a product range or family. If not used leave blank. |  |  | Product marking / labelling and ErP technical parameters and label | 8
40 | Boiler ID | This is a boiler identifier which, when used in conjunction with the manufacturer’s name, is unique for the model and the specific components used in a boiler. Examples include: - GC (former Gas Council) number for gas boilers - OFTEC Registration Number for oil boilers - unique identifier chosen by the manufacturer and clearly marked on the boiler If not known, or not used, leave blank. |  |  | Product marking / labelling | 9
PRODUCT AVAILABILITY
4 | First year of manufacture | If unknown provide estimate | Select a year |  | Applicant declaration | 10
8 | Final year of manufacture | For products in production at the time of submission enter “current” For products no longer produced at the time of submission enter the final year of manufacture. If this is unknown enter an estimate OR “obsolete”. | Select a year |  | Applicant declaration | 11
PRODUCT GENERAL CHARACTERISTICS
1 | Fuel | If the same boiler may be used with more than one type of fuel, then a separate entry is required for each fuel type. | Select a fuel |  | Applicant declaration | 12
1 | Mounting position |  | Select a position |  | Applicant declaration | 13
1 | Exposure rating |  | Select environment |  | Applicant declaration | 14
1 | Main Type |  | Select a type |  | Applicant declaration | 15
1 | Subsidiary Type |  | Select configuration |  | Applicant declaration | 23
1 | Condensing |  | Select type |  | Applicant declaration | 16
1 | Flue Type |  | Select a type |  | Applicant declaration | 17
1 | Fan Assistance | A fan assisted boiler is a boiler with a fan designed to supply air or to remove products of combustion. | Select a configuration |  | Applicant declaration | 18
1 | Ignition | Whether or not the boiler has a permanent pilot light | Select |  | Applicant declaration | 19
1 | Burner Control | Whether or not the boiler has the capability to vary the fuel burning rate while maintaining continuous firing | Select type of burner control |  | Applicant declaration | 20
| Is the boiler in this submission compatible with a specific compensating boiler control(s)? | Whether or not this boiler is compatible with a specific Compensating boiler control which is listed in the PCDB. |  |  | Applicant declaration
NCM (SAP) Identifier of Compensating boiler control
6 | Compatible compensating boiler control(s) - PCDB Index Number (may be more than one) | Do NOT complete |  |  | PCDB website
| Compatible compensating boiler control(s) - Brand name (may be more than one) | Do NOT complete |  |  | PCDB website
| Compatible compensating boiler control(s) - Model name (may be more than one) | Do NOT complete |  |  | PCDB website
| Compatible compensating boiler control(s) - Model qualifier (may be more than one) | Do NOT complete |  |  | PCDB website
0004
ELECTRICAL CONSUMPTION
| Auxiliary electricity consumption at full load (elmax) | All electric energy consumed by the boiler, but excluding circulation pump (W). Determined as per EN15502-1-2012 + A1 2015. |  |  | ErP data fiche | E1
| Auxiliary electricity consumption at part load (elmin) | All electric energy consumed by the boiler, but excluding circulation pump (W). Determined as per EN15502-1-2012 + A1 2015. |  |  | ErP data fiche | E2
| Auxiliary electricity consumption in standby mode (PSB) | Electric power consumption in standby mode (W). Determined as per EN15502-1-2012 + A1 2015. |  |  | ErP data fiche | E3
PRODUCT RATING
| Is the boiler in the submission 'range rated'? | A range rated boiler is one where the nominal rated output is not fixed in the factory and which can be set by a qualified engineer to a range of values. Boilers with heat outputs greater than 70kW are not permitted on the database. However, boilers where the Boiler Power (bottom of range) is less than 70kW are permitted even if the Boiler Power (top of range) exceeds 70kW. | Select
7 | Boiler Power (bottom of range) | This is NOT a range rated boiler, it has a single nominal rated output, and may be able to vary its output whilst firing so the the nominal output power (to water) of the boiler in kW must be entered. |  |  | Initial type test report for BED compliance OR Initial type test report for GAD compliance | 24
7 | Boiler Power (top of range) | This is NOT a range rated boiler so the same value MUST be entered as that entered for the Boiler Power (bottom of range), above |  |  | Initial type test report for BED compliance OR Initial type test report for GAD compliance | 25
PRODUCT PERFORMANCE
| The Full Load and Part Load efficiency values for the entries below shall have been measured such as to satisfy the relevant requirements of the Boiler Efficiency Directive 92/42/EEC Articles 7(2) and 8, and Annexes III to V. The certificate or declaration shall clearly indicate the model to which it applies. If the model in this submission differs in any way (either physically or by model name or other identifier) from that shown on the certificate, entries under the ‘BADGED BOILER INFORMATION’ section, cells D75 and D80 to D83 must be completed. |  |  |  | • A copy of the BED or CE certificate (or original signed declaration) as issued by an EU Notified Body clearly showing the test results, or • A declaration issued and authorised by an appropriate EU Notified Body showing the boiler efficiency results for the model submitted.
| On which basis have the efficiency values been determined? |  | Select basis of efficiency |  | Test report/certificate
5 (max 1dp) | Full Load efficiency | This is the certified net efficiency at full load (as defined in Schedule 2 of the Boiler Efficiency Directive). |  |  | • A copy of the BED or CE certificate (or original signed declaration) as issued by an EU Notified Body clearly showing the test results, or • A declaration issued and authorised by an appropriate EU Notified Body showing the boiler efficiency results for the model submitted. | 26
5 (max 1dp) | Part Load efficiency | This is the certified net efficiency at part load (as defined in Schedule 2 of the Boiler Efficiency Directive). |  |  | • A copy of the BED or CE certificate (or original signed declaration) as issued by an EU Notified Body clearly showing the test results, or • A declaration issued and authorised by an appropriate EU Notified Body showing the boiler efficiency results for the model submitted. | 27
1 | Test gas for LPG | The boiler is NOT an LPG appliance so 'Not applicable' must be selected | Select |  | Test report | 31
| Standard for testing on LPG | Not applicable as the boiler was not tested on LPG | Select
| LPG Condensing Boiler Uplift | For LPG condensing boilers only. Whether or not the certified net boiler efficiency reported for the LPG condensing boiler includes the 2.4% uplift as defined in EN677 | If applicable select a standard above |  | Test report | 32
| Boiler type for part load efficiency test | As defined in Schedule 2 of Statutory Instrument 1993 No 3083 (Energy Conservation) The Boiler (Efficiency) Regulations and Council Directive 92/42/EEC. | Select type |  | Applicant declaration | 33
| ErP Seasonal space heating energy efficiency class |  | Select ErP class |  | ErP Technical Parameters (Reg. No. 811/2013 and 813/2013)
| ErP Seasonal space heating declared efficiency (%) |  |  |  | ErP Technical Parameters (Reg. No. 811/2013 and 813/2013)
| ErP Water heating declared load profile | This is declared tapping profile on the data fiche - this is not necessary the same as that used for the test data in the Domestic Hot Water Production Section below. | Select ErP water heating load profile |  | ErP Technical Parameters (Reg. No. 811/2013 and 813/2013)
| ErP Water heating energy efficiency class |  | Select ErP class |  | ErP Technical Parameters (Reg. No. 811/2013 and 813/2013)
| ErP Water heating declared efficiency (%) |  |  |  | ErP Technical Parameters (Reg. No. 811/2013 and 813/2013)
| ErP Daily fuel consumption seasonally adjusted in kWh/day using the Gross Calorific Value | This is Qfuel as defined in the Eco-design Regulation 813/2013, Table 1 and must be quoted to three decimal places. See formula (17) in EN13203:2 2015 (E), section 7.1 and 5.4.3 for seasonal adjustment. |  |  | ErP Technical Parameters (Reg. No. 811/2013 and 813/2013)
| HOT WATER STORE INFORMATION IHWS = Internal Hot Water Store | The entries relating to stores are relevant only to combination boilers with total storage volume of greater than 15 litres.
7 | Store volume | If the total store volume is less than 15 litres, the boiler meets the PCDB definition for an instantaneous combi. If the total store volume is greater than 15 litres, the boiler meets the PCDB definition of a storage combi. |  |  |  | 39
| Volume of Primary water store in litres |  |  |  | Product manual
| Volume of Secondary water store in litres |  |  |  | Product manual
The boiler is an instantaneous combi so don't complete entries relating to the 'Stores'.
1 | Store type | The boiler is not a storage combi so select 'Not applicable'. | Select |  | Product manual | 37
1 | Store loss in test | The boiler is not a storage combi so this entry should not be completed. | If storage combi select |  | Applicant declaration supported by test report | 38
| Store loss in test | The boiler is not a storage combi so this entry should not be completed. |  |  |  | No field number in current forms*
3 | Store insulation thickness | The boiler is not a Storage Combi so this entry should not be completed. |  |  | Applicant declaration | 40
1 | Store insulation type | The boiler is not a Storage Combi so this entry should not be completed. | Select the appropriate insulant |  | Applicant declaration | 41
2 | Store temperature | The boiler is not a Storage Combi so this entry should not be completed. |  |  | Applicant declaration | 42
5 | Store heat loss | The boiler is not a Storage Combi so this entry should not be completed. |  |  | Test report | 43
1 | Separate Store | The boiler is not a Storage Combi so this entry should not be completed. | Select store status |  | Applicant declaration | 44
1 | Keep-Hot Facility | The boiler is not an Instantaneous Combi so Not Applicable must be selected. | Select Keep-Hot energy source |  | Applicant declaration supported by product manual | 45
1 | “Keep-Hot” Timer | The boiler is not an Instantaneous Combi so Unknown/Not Applicable must be slected. | Select Keep-Hot control type |  | Applicant declaration supported by product manual | 46
| “Keep-hot” Electric Heater | The boiler is not an Instantaneous Combi so this entry must be left blank. |  |  | Applicant declaration supported by product manual | 47
7 | Store solar volume | There are no internal stores so leave blank |  |  | Applicant declaration supported by product manual | 48
DOMESTIC HOT WATER PRODUCTION
| Separate DHW tests - the boiler is not a Combi so separate DHW data is not required. | NOTE: Test results must be provided by a suitable Notified Body or laboratory accredited against ISO 17025 for the relevant Standards. Results must be for Hot water tests carried out on a combi boiler in accordance with EN 13203-2 (gas) or OPS 26 (oil). | Select which tests have been done |  | Applicant declaration supported by test report | 49
| Hot water test standard | Not undertaken, do not complete this section. | If applicable select test standard used
| Hot water test 1 | Not undertaken, do not complete this section.
6 | Fuel energy for HW test 1 (Profile M) | Leave Blank |  |  | Hot water production test report | 50
6 | Electrical energy for HW test 1 (Profile M) | Leave Blank |  |  | Hot water production test report | 51
6 | Wasted Water in HW test 1 (Profile M) | Leave Blank |  |  | Hot water production test report | 52
| Hot water test 2 (Profile S or L) | Not undertaken do not complete this section
6 | Fuel energy for HW test 2 (Profile S or L) | Leave Blank |  |  | Hot water production test report | 53
6 | Electrical energy for HW test 2 (Profile S or L) | Leave Blank |  |  | Hot water production test report | 54
6 | Wasted Water in HW test 2 (Profile S or L) | Leave Blank |  |  | Hot water production test report | 55
| BADGED' BOILER INFORMATION | This must be provided only where the boiler model submitted for listing is a product badged from a master model made by the same or another manufacturer. If the same product is sold under more than one brand and/or model name, each and every identity (badged version) must have a separate entry in the PCDB. A submission form must be completed in each case and the relevant information provided in this section.
| Is the boiler in the submission a 'badged' version of the model tested? |  | Select |  | Applicant declaration | A0
This not a badged boiler so ignore this section.
50 | Branded model "Brand Name" | This not a badged boiler so ignore this entry. |  |  | Applicant declaration | A4
50 | Branded Model "Model Name" | This not a badged boiler so ignore this entry. |  |  | Applicant declaration | A5
30 | Branded Model "Model Qualifier" | This not a badged boiler so ignore this entry. |  |  | Applicant declaration | A6
50 | Master Model 'Brand Name' - the boiler is not badged from another model so this entry must NOT be completed. | This not a badged boiler so ignore this entry. |  |  | Applicant declaration | A1
50 | Master Model 'Model Name' - the boiler is not badged from another model so this entry must NOT be completed. | This not a badged boiler so ignore this entry. |  |  | Applicant declaration | A2
30 | Master Model 'Model Qualifier' - the boiler is not badged from another model so this entry must NOT be completed. | This not a badged boiler so ignore this entry. |  |  | Applicant declaration | A3
| Are the “Master” AND the “Badged” models both currently in production and made in the same factory? | This not a badged boiler so ignore this entry. | Select |  | Applicant declaration | A7
| LPG boilers tested on Natural Gas Information | Do NOT complete this section
| NG Model Name (test data for basis of LPG entry) | Do NOT complete this entry |  |  | Applicant declaration | B1
| NG Model Qualifier (test data for basis of LPG entry) | Do NOT complete this entry |  |  | Applicant declaration | B2
| Declaration of similarity between the LPG version which is the subject of this application and the NG version on which space heating efficiency determinations were carried out. | This declaration is not required. |  |  | Applicant declaration
| NG Model nominal heat input | Do NOT complete this entry |  |  | GAD test report | B3
| LPG Model nominal heat input | Ignore this entry |  |  | GAD test report | B4
| Measured concentration of CO2 in the flue gas (% vol. dry) at the max. nominal heat input during NG firing (VNG) | Do NOT complete this entry |  |  | GAD test report | B5
| Measured concentration of CO2 in the flue gas (% vol. dry) at the max. nominal heat input during LPG firing (VLP) | Do NOT complete this entry |  |  | GAD test report | B6
| Data collected firing NG acceptable in support of boiler efficiency data? [excluding DHW data] |  | NO DATA

## Tables (hidden)
Qref
| M | 5.845
| L | 11.655
| XL | 19.07
| XXL | 24.53
| Fuel code | Fuel | Net to Gross ratio | M limit | L limit | FLE Max net | PLE Max net | FLE Max Gross | PLE Max Gross |  | SAP 2012 Max permitted gross
| Gas [natural gas (mains gas) only] | Gas | 0.90048 | 86% | 89% | 98.06% | 108.1% | 88.3% | 97.31% |  |  | Natural gas | LPG | Oil
| LPG [butane or propane] | LPG | 0.92002 | 84.17% | 87.11% | 98.1% | 106.1% | 90.26% | 97.63% |  | Full-load | 88.298 | 90.258 | 91.826
| Oil [kerosene, or gas oil only] | Oil (C2) | 0.93721 | 82.09% | 84.95% | 97.98% | 104% | 91.83% | 97.45% |  | Part-load | 97.308 | 97.626 | 97.448
| 4.2 | Oil (D) | 0.9434 | 82.09% | 84.95% | 97.34% | 103.3% | 91.83% | 97.45%
|  |  | Ratio |  | see below |  |  |  | Source SAP 2012
| EN13203 Validation Limits |  |  | Limit M |  | Limit L
|  |  | Ratio | Limit net | Limit gross | Limit net | Limit gross
| Gas |  | 0.90048 | 86% | 77.44% | 89% | 80.14%
| Oil fuel oil (class D)* |  | 0.9434 | 82.09% | 77.44% | 84.95% | 80.14%
| Oil kerosene C2 |  | 0.93721 | 82.63% | 77.44% | 85.51% | 80.14%
| LPG |  | 0.92002 | 84.17% | 77.44% | 87.11% | 80.14%
EN13203 calculation
| HW (M or L) net | CV ratio | net FLE | Qref,kWh | Qgas,p (net) kWh | Ds | Dw | a | b | c | Qs (net) kWh | HW eff (X) net | HW eff Ex(M or L) | Limit | test required | Pass/fail
M | #DIV/0! | #N/A | #N/A | #N/A | #N/A | 0.45205 | 0.54795 | #N/A | #N/A | #N/A | #N/A | #N/A | #N/A | #N/A | #DIV/0! | #DIV/0!
L | -99900% | #N/A | #N/A | #N/A | #N/A | 0.45205 | 0.54795 | #N/A | #N/A | #N/A | #N/A | #N/A | #N/A | #N/A | FALSE | NN

## Lists (hidden)
Gap/Overlap analysis
PCDB data fields for boilers |  |  |  | Options | Code
Entry No. | Max. permitted number of characters/ digits including spaces | Entry Name / content description
6* | 51 | Brand Name | This may be the manufacturer / producer name or a marketing brand name
7* | 51 | Model Name
8 | 31 | Model qualifier
9 | 41 | Boiler ID
10 | 5 | First year of manufacture |  |  |  | 'Years' sheet
11* | 9 | Final year of manufacture |  |  |  | 'Years' sheet
12* | 1 | Fuel | If the same boiler may be used with more than one type of fuel, then a separate entry is required for each fuel type. | Fuels | Code | NET to GROSS factor | FuelID | FuelDescription | Boiler | SolidFuelBoiler | CookerBoiler | CoGenBoiler
|  |  |  | Select a fuel | - |  | 1 | 1 - Gas | TRUE | FALSE | TRUE | TRUE
|  |  |  | Gas [natural gas (mains gas) only] | 1 | 0.901 | 10 | 10 - dual fuel appliance (mineral and wood) | FALSE | FALSE | FALSE | FALSE
|  |  |  | LPG [butane or propane] | 2 | 0.921 | 11 | 11 - House Coal | FALSE | TRUE | FALSE | TRUE
|  |  |  | Oil [kerosene, or gas oil only] | 4 | 0.937 | 12 | 12 - Smokeless Fuel | FALSE | TRUE | FALSE | TRUE
| 60 | Secondary addressable object name |  |  |  |  | 13 | Anthracite Nuts | FALSE | FALSE | FALSE | TRUE
| 60 | Primary addressable object name |  |  |  |  | 14 | Anthracite Grains | FALSE | FALSE | FALSE | TRUE
| 100 | Designated Street name |  |  |  |  | 15 | 15 - Anthracite | FALSE | TRUE | FALSE | FALSE
| 35 | Locality name |  |  |  |  | 2 | 2 - LPG | TRUE | FALSE | TRUE | TRUE
| 30 | Town/City name |  |  |  |  | 20 | 20 - Wood Logs | FALSE | TRUE | FALSE | TRUE
| 30 | Administrative area name |  |  |  |  | 21 | 21 - Wood Chips | FALSE | TRUE | FALSE | TRUE
| 20 | Postcode |  |  |  |  | 22 | 22 - Wood Pellets (Secondary heating) | FALSE | FALSE | FALSE | FALSE
| 30 | Country |  |  |  |  | 23 | 23 - Wood Pellets (main heating) | FALSE | TRUE | FALSE | TRUE
| 25 | Telephone number |  |  |  |  | 3 | 3 - Bottled LPG | TRUE | FALSE | FALSE | FALSE
| 75 | Website address |  |  |  |  | 4 | 4 - Oil | TRUE | FALSE | TRUE | TRUE
[7 empty] | 71 | 71 - biodiesel from any biomass source | TRUE | FALSE | FALSE | FALSE
[7 empty] | 72 | 72 - biodiesel from used cooking oil | TRUE | FALSE | FALSE | FALSE
[7 empty] | 73 | 73 - rapeseed oil | TRUE | FALSE | FALSE | FALSE
[7 empty] | 74 | 74 - apps able to use mineral oil/liquid biofuel | TRUE | FALSE | FALSE | FALSE
[7 empty] | 75 | 75 - B30K | TRUE | FALSE | FALSE | FALSE
[7 empty] | 76 | 76 - bioethanol | TRUE | FALSE | FALSE | FALSE
[7 empty] | 8 | 8 - LNG | TRUE | FALSE | FALSE | FALSE
[7 empty] | 9 | 9 - Special LPG | TRUE | FALSE | FALSE | FALSE
13 | 1 | Mounting position |  | Position | Code
Select a position
|  |  |  | Floor | 1
|  |  |  | Wall | 2
|  |  |  | Either floor or wall | 3
|  |  |  | Back boiler | 4
14 | 1 | Exposure rating |  | Exposure Rating | Code
|  |  |  | Select environment | -
|  |  |  | Indoor only | 1
|  |  |  | Outdoor | 2
15* | 1 | Main Type |  | Main Type | Code | Definitions are as per SAP 2012 Appendix D, D1
Select a type
|  |  |  | Regular | 1 | Regular - a boiler which does not have the capability to provide DHW directly.
|  |  |  | Combination | 2 | Combination - a boiler with a capability to provide DHW directly, in some cases incorporating an internal hot water store (IHWS) including: - Instantaneous combination hot water boilers without an IHWS or with an IHWS not exceeding 15 litres [SAP (2005)] - Storage combination boilers with an IHWS exceeding 15 litres but not exceeding 70 litres [SAP (2005)] - Any other “combi” with an IHWS exceeding 70 litres that is not a CPSU
|  |  |  | Combined Primary Storage Unit (CPSU) | 3 | CPSU – combined primary storage unit, is an appliance incorporating a burner that heats an IHWS, which is designed to provide both space heating and DHW. This store shall be at least 70 litres.
16* | 1 | Condensing |  | Condensing | Code | Definitions as per SAP 2012 App D
Select type
|  |  |  | Non-condensing | 1 | Non-condensing - Non-condensing means condensation is not intended [by design] within the boiler.
|  |  |  | Condensing | 2 | Condensing - Condensing means a boiler designed to make use of the latent heat in the combustion products by condensing water vapour within the appliance. The boiler must allow the condensate to leave the heat exchanger in liquid form by way of a condensate drain.
17* | 1 | Flue Type |  | Flue Type | Code
Select a type
|  |  |  | Open flued | 1 | Open flued - The boiler will take its combustion air from the room, and discharge outside of the room
|  |  |  | Room sealed | 2 | Room sealed - The boiler air supply and point of discharge of the flue system are outside of the room in which the boiler is installed.
|  |  |  | Either | 3 | Either - The boiler can operate with either an open or a room-sealed flue and the dataplate makes no distinction.
18* | 1 | Fan Assistance | A fan assisted boiler is a boiler with a fan designed to supply air or to remove products of combustion. | Fan | Code
Select a configuration
|  |  |  | No-fan | 1
|  |  |  | Fan | 2
19* | 1 | Ignition | Whether or not the boiler has a permanent pilot light | Pilot | Code
Select
|  |  |  | NO | 1 | There is NOT a permanent pilot light
|  |  |  | YES | 2 | There IS a permanent pilot light
20* | 1 | Burner Control | Whether or not the boiler has the capability to vary the fuel burning rate while maintaining continuous firing | Burner Type | Code
Select type of burner control
|  |  |  | On-Off | 1 | Does NOT have the capability to vary the fuel burning rate while maintaining continuous firing
|  |  |  | Variable | 2 | Does have the capability to vary the fuel burning rate while maintaining continuous firing
21 | 4 | Electrical Power | Boiler on OR Firing |  |  | The average electrical power consumed while the boiler is firing at its highest rating, in Watts. This includes fans, motors, heaters and other electrical equipment but should exclude any pump used to circulate water outside the boiler.
22 | 4 | Electrical Power | Boiler off OR Not-Firing |  |  | The average electrical power consumed while the boiler is adjusted to fire at its highest rating (but is not firing), in Watts. This includes fans, motors, heaters and other electrical equipment but should exclude any pump used to circulate water outside the boiler
23 | 1 | Subsidiary Type | This field is intended for the purpose of indicating the presence of special features. Note. Submissions for PFGHRD (passive flue gas heat recovery device) can be made using this form only if; the boiler is an instantaneous (not storage) combi AND hot water test results are provided. For other PFGHRD configurations applications must be made using the standard form available from the NCM PCDB website. | PFGHRD | Code
Select configuration
|  |  |  | Normal | 0 | Boiler does not have special features
|  |  |  | With integrated PFGHRD | 1 | - Boiler has an integrated PFGHRD .
24* | 7 | Boiler Power (bottom of range) | Entry 24 and 25 have particular relevance for range rated boilers. A range rated boiler is one where the nominal rated output is not fixed in the factory and which can be set by a qualified engineer to a range of values. For range rated boiler this should be the minimum output power of the range declared by the manufacturer. For a boiler with a single nominal rated output, this figure should be the nominal output power (to water) of the boiler in kW. (Note: If the boiler is modulating then this power MUST be the same as the Boiler Power (top of range) as recorded in Entry 25) Boilers with heat outputs greater than 70kW are not permitted on the database.
25* | 7 | Boiler Power (top of range) | For range rated boiler this should be the maximum output power of the range declared by the manufacturer. For a boiler rated for a single nominal output boiler this figure should be the nominal output power (to water) of the boiler in kW i.e. the same as Entry 24. |  | Basis
Select basis of efficiency
26* | 5 (max 1dp) | Full Load efficiency |  |  | NET
27* | 5 (max 1dp) | Part Load efficiency |  |  | GROSS
WARNING: Full Load efficiency > Part Load efficiency - CHECK DATA
No field number in current forms* |  | Internal Hot Water Store (IHWS) | In the case of storage combination boilers it is necessary to establish whether or not the heat loss from the internal hot water store was included in the BED efficiency determination. | IHWS | Code
Select
INCLUDED
EXCLUDED
No field number in current forms* |  | IHWS Heat Loss measurement method
31 | 1 | Test gas for LPG | This entry identifies LPG boilers for which efficiency test results from a NG derivative are submitted. | LPG_Test | Code
Select
|  |  |  | Not applicable | blank | Not an LPG boiler
|  |  |  | Test gas is LPG | 0 | Test gas is LPG - If the efficiency tests from which seasonal efficiency was calculated were carried out using LPG test gas.
|  |  |  | Test gas is NG | 1 | Test gas is NG - If the efficiency tests from which seasonal efficiency was calculated were carried out using NG test gas and the modified calculation procedures (see SAP 2012).
|  | Standard for testing on LPG |  | LPG_Condense_Standard
Select
EN677:1998 with EN 297:1994 or BS EN 483:1999+A4:2007
EN15502
32 |  | LPG Condensing Boiler Uplift | For LPG condensing boilers only. Whether or not the certified net boiler efficiency reported for the LPG condensing boiler includes the 2.4% uplift as defined in EN677 | LPG_Condense_Uplift | Code
If applicable select a standard above
|  |  |  | Not applicable | Blank | Not applicable – this is not an LPG condensing boiler
|  |  |  | Uplift included | 1
|  |  |  | Uplift excluded | 2
33* |  | Boiler type for ple test | As defined in Schedule 2 of Statutory Instrument 1993 No 3083 (Energy Conservation) The Boiler (Efficiency) Regulations and Council Directive 92/42/EEC. | Boiler_Type_BED | Code
Select type
|  |  |  | Standard | 1 | ST = Standard
|  |  |  | Low-temp | 2 | LT = Low-temp - Includes condensing boilers using liquid fuel
|  |  |  | Gas condensing | 3 | GC = Gas condensing
|  | Seasonal space heating energy efficiency class | As defined in COMMISSION DELEGATED REGULATION (EU) No 811/2013, of 18 February 2013, supplementing Directive 2010/30/EU of the European Parliament and of the Council with regard to the energy labelling of space heaters, combination heaters, packages of space heater, temperature control and solar device and packages of combination heater, temperature control and solar device |  | ErP_Class_Water
|  | Water heating energy efficiency class | As defined in COMMISSION DELEGATED REGULATION (EU) No 811/2013, of 18 February 2013, supplementing Directive 2010/30/EU of the European Parliament and of the Council with regard to the energy labelling of space heaters, combination heaters, packages of space heater, temperature control and solar device and packages of combination heater, temperature control and solar device | ErP_Class | Select ErP class
|  |  |  | Select ErP class | Not Applicable
|  |  |  | A | A
|  |  |  | B | B
|  |  |  | C | C
|  |  |  | D | D
|  |  |  | E | E
|  |  |  | F | F
|  |  |  | G | G
|  | Water heating declared load profile | As defined in COMMISSION DELEGATED REGULATION (EU) No 811/2013, of 18 February 2013, supplementing Directive 2010/30/EU of the European Parliament and of the Council with regard to the energy labelling of space heaters, combination heaters, packages of space heater, temperature control and solar device and packages of combination heater, temperature control and solar device | DHW_LoadProfile
Select ErP water heating load profile
Not Applicable
S
M
L
XL
XXL
XXXL
|  | Hot Water Store Information | Entries 37, 38, 39, 40, 41, 42, 43 and 44 relate only to storage combination boilers. These entries must be left blank if the boiler is not a combination boiler or if it is a combination boiler with a total storage volume of less than 15 litres.
37 | 1 | Store type | Only relevant to Storage Combination Boilers | Store_Type | Code
Select
|  |  |  | Not applicable | 0 | Not applicable - The boiler is not an instantaneous combination boiler or if it is its store is less than 15 litres
|  |  |  | Primary | 1 | Primary - The heat store is principally Primary water
|  |  |  | Secondary | 2 | Secondary - The heat store is principally Secondary water
|  |  |  | CPSU | 3 | CPSU – A CPSU as defined in SAP 2012 Appendix D Section D1
38 | 1 | Store loss in test | For storage combination boilers ONLY whether the heat loss from the internal hot water store was EXCLUDED or INCLUDED | Store_Loss | Code
If storage combi select
|  |  |  | Unknown | -1
|  |  |  | Excluded | 1
|  |  |  | Included | 2
39 | 7 | Store volume | If the total store volume is less than 15 litres, the boiler can ONLY be recognised as an instantaneous combi - this means you MUST NOT fill in Entries 38, 39, 40, 41, 42, 43 and 44 If the total store volume is greater than 15 litres, the boiler can ONLY be classified as a storage combi
40 | 3 | Store insulation thickness | Only relevant to Storage Combination Boilers. For other specialist insulants use the material of closest thermal conductivity. Defines the material used to insulate the internal hot water store.
41 | 1 | Store insulation type | Only relevant to Storage Combination Boilers. Defines the material used to insulate the internal hot water store. For other specialist insulants use the material of closest thermal conductivity. | Store_Insulant | Code
Select the appropriate insulant
|  |  |  | Unknown | 0
|  |  |  | Mineral wool | 1
|  |  |  | Polyurethane foam | 2
|  |  |  | Fibreglass | 3
|  |  |  | Closest to mineral wool | 4
|  |  |  | Closest to polyurethane foam | 5
|  |  |  | Closest to fibreglass | 6
42 | 2 | Store temperature | Only relevant to Storage Combination Boilers The average temperature of the hot water in contact with the exterior walls of the internal hot water store. The boiler shall be at its WINTER setting. If unknown leave blank
43 | 5 | Store heat loss | Only relevant to Storage Combination Boilers Enter the measured heat loss from the IHWS. Where this data is supplied, it shall be validated using the Boiler Type & Data Validation Form. If unknown leave blank
44 | 1 | Separate Store | Only relevant to Storage Combination Boilers | Separate_Store | Units
Select store status
|  |  |  | Unknown | -1 | Unknown
|  |  |  | Included (within the boiler case) | 0 | Included - If the hot water store is within the boiler casing (an “internal hot water store”)
|  |  |  | Excluded (outside the boiler case) | 1 | Excluded - If the hot water store is outside the boiler casing
45 | 1 | Keep-Hot Facility | Only relevant to Instantaneous Combination Boilers. | Keep_Hot | Code
Select Keep-Hot energy source
|  |  |  | Unknown | -1
|  |  |  | Not Applicable | 0 | Not Applicable - There is no “keep-hot” facility.
|  |  |  | Fuelled by gas/oil only | 1 | Fuelled by gas/oil only - If there is a “keep-hot” facility fuelled by gas/oil only.
|  |  |  | Powered by electric | 2 | Powered by electric - If there is a “keep-hot” facility powered by electricity.
|  |  |  | Powered by gas & electric | 3 | Powered by gas & electric - If there is a “keep-hot” facility fuelled by gas and powered by electricity.
46 | 1 | “Keep-hot” Timer | Only relevant to Instantaneous Combination Boilers | Keep_Hot_Timer | Code
Select Keep-Hot control type
|  |  |  | Unknown/Not Applicable | -1 | Unknown/Not Applicable
|  |  |  | No Control | 0 | No Control - There is no “keep-hot” timer.
|  |  |  | Timer | 1 | Timer - If there is a “keep-hot” timer which turns off the facility overnight.
47 |  | “Keep-hot” Electric Heater | Only relevant to Instantaneous Combination Boilers
48 | 7 | Store solar volume
49 |  | Separate DHW tests | Only relevant to Combination Boilers. NOTE: Test results must be provided by a suitable Notified Body or laboratory accredited against ISO 17025 for the relevant Standards. Results must be for Hot water tests carried out on a combi boiler in accordance with EN 13203-2 (gas) or OPS 26 (oil). | DHW_Tests | Code
Select which tests have been done
|  |  |  | Not Applicable - There are no separate DHW tests. | 0
|  |  |  | One test, using Tapping Cycle 2 / Load Profile M | 1
|  |  |  | Two tests, using Tapping cycles 2 & 3 / Load Profiles M & L | 2
|  |  |  | Two tests, using Tapping cycles 2 & 1 / Load Profiles M & S | 3
|  | Hot water test standard | Only relevant if separate DHW tests are provided | Select DHW test standard
If applicable select test standard used
|  |  |  | EN 13203-2:2006 | DATA FROM EN 13203-2:2006 NOT ACCEPTABLE | Clause 5.2.2.3: Qgas kWh/day net
|  |  |  | EN13203-2:2015 | Clause 5.4.1: Qgas,S kWh/day net
|  |  |  | OPS 26 | Clause 6.2.2.3.2: Qoil kWh/day net
50 | 6 | Fuel energy for HW test 1
51 | 6 | Electrical energy for HW test 1
If applicable select test standard used
|  |  |  | EN 13203-2:2006 | DATA FROM EN 13203-2:2006 NOT ACCEPTABLE | Clause 5.2.2.4: Eelecco kWh
|  |  |  | EN13203-2:2015 | Clause 5.5: Eelecco kWh
|  |  |  | OPS 26 | Clause 6.2.2.4: Eelecco kWh
52 | 6 | Wasted Water in HW test 1
If applicable select test standard used
|  |  |  | EN 13203-2:2006 | DATA FROM EN 13203-2:2006 NOT ACCEPTABLE | Clause 5.2.2.5: R %
|  |  |  | EN13203-2:2015 | Clause 6: R %
|  |  |  | OPS 26 | Clause 6.2.2.5: R %
53 | 6 | Fuel energy for HW test 2
54 | 6 | Electrical energy for HW test 2
55 | 6 | Wasted Water for HW Test 2
YES_NO
Select
YES
NO
|  | Is the boiler in the submission a 'badged' version of the model tested? |  |  |  | The following entries in this section must be completed to link the model in this submission to the master model on which testing was carried out. Completion of these entries acts as a declaration, by the person making this submission, of similarity between the boiler tested and the boiler in this submission. This confirms that the boiler (termed the “Badged model”) is the same in every respect that may affect boiler performance; including all values determined and declared with regards to the requirements of the Boiler Efficiency Directive and the relevant Regulation under the Energy Related Products Directive, as the boiler (termed the “Master model”) for which a BED Certificate from a Notified Body is available. This does not include cosmetic appearance or product marking for identification.
|  | Branded model "Brand Name" |  |  |  | This is a badged boiler. So, this entry has been completed automatically with the identification that has been provided above, which must be the product model name that appears on the product casing and manufacturers/producers instruction documents i.e. as specified in the EN boiler standards "the trade name of the appliance".
|  | Branded Model "Model Name" |  |  |  | This is a badged boiler. So, this entry has been completed automatically with the identification that has been provided above, which is the product model name that appears on the product casing and manufacturers/producers instruction documents i.e. as specified in the EN boiler standards “the trade name of the appliance”.
|  | Branded Model "Model Qualifier" |  |  |  | This is a badged boiler. So, this entry has been completed automatically with the identification that has been provided above, which is any qualifier to the model name, which discriminates between different versions of the same model or different members of a product range or family.
|  | Master Model 'Brand Name' - the boiler is not badged from another model so this entry must NOT be completed. |  |  |  | This is a badged boiler so this entry must be completed and may be the manufacturer / producer name or a marketing brand name
|  | Master Model 'Model Name' - the boiler is not badged from another model so this entry must NOT be completed. |  |  |  | This is a badged boiler so this entry must be completed and must be the product model name that appears on the product casing and manufacturers/producers instruction documents i.e. as specified in the EN boiler standards “the trade name of the appliance”.
|  | Master Model 'Model Qualifier' - the boiler is not badged from another model so this entry must NOT be completed. |  |  |  | This is a badged boiler so this entry may need to be completed to show any qualifier to the model name, which discriminates between different versions of the same model or different members of a product range or family.
|  | Are the “Master” AND the “Badged” models both currently in production and made in the same factory? |  |  |  | If the “Master” model is made in a different factory or ‘out of production’ give details of the QA system that is in place to ensure product quality and similarity. This should be provided in a separate document(s) submitted with the application. Providing evidence of the existence of a quality system alone is not sufficient. The procedures dealing with the control of production in the two factories to ensure product similarity need to be described.
|  | NG Model Name |  |  |  | This entry MUST be completed with the Model name of the NG version of the boiler, the test data for which is being submitted as the basis for the entry for the LPG version of the boiler.
|  | NG Model Qualifier (test data for which to be basis of LPG entry) |  |  |  | This entry MUST be completed with the Model qualifier of the NG version of the boiler, the test data for which is being submitted as the basis for the entry for the LPG version of the boiler.
|  | NG Model Heat Input |  |  |  | This entry MUST be completed with the Nominal rated heat input on a net calorific value basis for the NG version of the LPG boiler being submitted.
|  | LPG Model Heat Input |  |  |  | This entry MUST be completed with the Nominal rated heat input on a net calorific value basis for the LPG version of the LPG boiler being submitted.
|  | Concentration of CO2 in dry air at the max. nominal heat input firing NG (VNG) |  |  |  | This entry MUST be completed with the result from actual measurements such as those made for the mandatory testing of gas fired appliances in accordance with the Gas Appliance Directive.
|  | Concentration of CO2 in dry air at the max. nominal heat input firing LPG (VLP) |  |  |  | This entry MUST be completed with the result from actual measurements such as those made for the mandatory testing of gas fired appliances in accordance with the Gas Appliance Directive.

## Compens. control compatibility
COMPENSATING CONTROLS - COMPATIBILITY SELECTION
OpenTherm Certified | GENERIC Ecodesign Class II - Compatible with boiler manufacturer weather compensation sensor | Vaillant eBUS compatible | Glow-worm eBUS compatible | Compatible with Worcester Comfort I RF & Comfort II RF control | Compatible with Worcester Wave control | Compatible with Baxi or Multifit weather compensation sensor | Compatible with Ariston Sensys and/or Ariston outdoor sensor | Compatible with Alpha Climatic controller or External Probe | Compatible with Viessmann Vitotronic 200
NO | NO | NO | NO | NO | NO | NO | NO | NO | NO
THIS BOILER HAS NOT BEEN DECLARED COMPATIBLE WITH SPECIFIC COMPENSATING CONTROL(S), SO THIS TABLE SHOULD NOT BE COMPLETED.
IF INCORRECT, PLEASE REVIEW THE 'SUBMISSION FORM' WORKSHEET
FOR GUIDANCE ON APPLYING FOR RECOGNITION OF COMPENSATING BOILERS CONTROLS WITHIN THE PCDB, SEE GUIDANCE AVAILABLE AT:
http://www.ncm-pcdb.org.uk/sap/page.jsp?id=19
Note on B2: Generally this field is "No" if any other field is selected, with the exception of "OpenTherm certified"

## Supporting info & declaration
Supporting information and applicant declaration for entry of gas or oil fired boiler data in SAP Product Characteristics Database (PCDB)
I am the Technical Director, or a person of similar authority, for the organisation making this submission, or, I have formal delegated authority from the Technical Director or equivalent to make declarations with regards to the product in this submission. |  |  | Version 1.9
If required I have provided a letter of authority signed by the Technical Director, or a person of similar authority, for the organisation making this submission.
I declare that the information in the 'Applicant Information' sheet and in the 'Submission Form' sheet is accurate.
I have provided the supporting information listed below:
Source and supporting documents, images etc | Required for: | Included with submission, YES or NO | Name of file supplied
BED/CE certificate provided by a Notified Body, showing efficiencies measured at full and part load | All gas or oil fired boilers | Select
Initial type test report for BED compliance | All gas or oil fired boilers | Select
Initial type test report for GAD compliance | LPG fired boilers tested on gas | Select
Test report for Domestic Hot Water tapping cycle measurements carried out in accordance with EN13203 (for gas) or OPS26 (for oil), and provided by a suitable Notified Body or laboratory accredited against ISO 17025 for the relevant standard. | All gas or oil fired combination boilers | Select
Data fiche in accordance with ErP Directive Regulation 813/2013 on ecodesign requirements | All gas or oil fired boilers | Select
Data label accordance with ErP Directive Regulation 811/2013 on labelling requirements | All gas or oil fired boilers | Select
Product installation, service, operating manual(s) | All gas or oil fired boilers | Select
Photograph(s) showing the product identification marking | All gas or oil fired boilers | Select
Photograph(s) showing the location of identification marking | All gas or oil fired boilers | Select
Image of the product dataplate | All gas or oil fired boilers | Select
Name
Position and status
I understand that submitting this workbook electronically to the email address indicated has the force of signing this declaration. | OTHER SIGNING OPTIONS: 1. Print, sign and scan page and submit with completed application 2. Paste signature image over cell below left 3. Apply digital signature using field below right
Signature

## Change Log
CHANGE LOG
Issue | Description | Date
1 | First issue of workbook | 2016-02-01
1.1 | Minor fixes to cell formats and data vallidation | 2016-02-01
1.2 | Minor fixes to cell formats (full and part load efficiency to all a dp to be displayed) and data vallidation (to enable correct length of entry for master boiler identification for badged boilers) and removal of extraneous control from a cell in the Supporting info & declaration sheet (an Excel bug). | 2016-07-01
1.3 | Minor data validation problem in entry cells in Applicant Information fixed | 2016-07-20
1.4 | Minor clarification to guidance in Submission form cell B37 | 2016-12-01
1.5 | Added compensating control compatibility selection function for generation of hex code | 2017-05-01
1.6 | Amended Ecodesign related hot water data inputs | 2017-05-18
1.7 | Clarification of separate DHW input parameters, correction of typos, added check gas condensing type efficiencies are consistent, extended signature options, made units electrical entry consistent, added model name guidance pop-ups. | 2017-06-02
1.8 | In the ‘Submission Form’ sheet the cells F24 to F27 unlocked so that users can use the links to the controllers search on the ncm website. Added facility to enter declared ErP efficiency values. | 2017-11-15
1.9 | Corrected equation for LPG boilers tested on Natural Gas Information - this states: "If the CO2 measurement for the LPG boiler is lower than the rounded threshold then the natural gas boiler efficiencies cannot be used as basis for the LPG boiler efficiencies." Validation equation erroneously disallowed cases where LPG boiler value matched the threshold. Amended compatibility control data entry options. | 2018-11-27

## Table 372 - Features (hidden)
Condensing boiler | On-off boiler | Modulating burner | Heat pump to provide 11-hour heating | OpenTherm Certified | Ecodesign Class II - Compatible with boiler manufacturer weather compensation sensor | Vaillant eBUS compatible | Glow-worm eBUS compatible | Compatible with Worcester Comfort I RF & Comfort II RF control | Compatible with Worcester Wave control | Compatible with Baxi or Multifit weather compensation sensor | Compatible with Ariston Sensys and/or Ariston outdoor sensor | Compatible with Alpha Climatic controller or External Probe | Compatible with Viessmann Vitotronic 200
YES | YES | YES | YES | YES | YES | YES | YES | YES | YES | YES | YES | YES | YES
NO | NO | NO | NO | NO | NO | NO | NO | NO | NO | NO | NO | NO | NO
NO | NO | YES | NO | NO | NO | NO | NO | NO | NO | NO | NO | NO | NO
NEW FEATURE ENTRIES ADDED AT END COLUMN

## HEX CODE GENERATOR (hidden)
[20 empty] | FEATURE | 1 | 2 | 3 | 4 | 5 | 6 | 7 | 8 | 9 | 10 | 11 | 12 | 13 | 14 | 15 | 16 | 17 | 18 | 19 | 20 | 21 | 22 | 23 | 24 | 25 | 26 | 27 | 28 | 29 | 30 | 31 | 32
CONCAT | CONCAT SHORT | [18 empty] | CODE | 1 | 2 | 4 | 8 | 1 | 2 | 4 | 8 | 1 | 2 | 4 | 8 | 1 | 2 | 4 | 8 | 1 | 2 | 4 | 8 | 1 | 2 | 4 | 8 | 1 | 2 | 4 | 8 | 1 | 2 | 4 | 8
00000004 | 0004 | SUM | 4 | 0 | 0 | 0 | 0 | 0 | 0 | 0 | ALPHANUMERIC | 4 | 0 | 0 | 0 | 0 | 0 | 0 | 0 | RESULT | 0 | 0 | 4 | 0 | 0 | 0 | 0 | 0 | 0 | 0 | 0 | 0 | 0 | 0 | 0 | 0 | 0 | 0 | 0 | 0 | 0 | 0 | 0 | 0 | 0 | 0 | 0 | 0 | 0 | 0 | 0 | 0
*RED MEANS FIELD UNUSED

## Years (hidden)
First year | Final year
Select a year | Select a year
1990 | Current
1991 | 1990
1992 | 1991
1993 | 1992
1994 | 1993
1995 | 1994
1996 | 1995
1997 | 1996
1998 | 1997
1999 | 1998
2000 | 1999
2001 | 2000
2002 | 2001
2003 | 2002
2004 | 2003
2005 | 2004
2006 | 2005
2007 | 2006
2008 | 2007
2009 | 2008
2010 | 2009
2011 | 2010
2012 | 2011
2013 | 2012
2014 | 2013
2015 | 2014
2016 | 2015
2017 | 2016
2018 | 2017
2019 | 2018
2020 | 2019
2021 | 2020
2022 | 2021
2023 | 2022
2024 | 2023
2025 | 2024
2026 | 2025
2027 | 2026
2028 | 2027
2029 | 2028
2030 | 2029
2030
Obsolete

## ErP declared data (hidden)
ErP fiche fields - pertinent to boiler space heaters and boiler combination heaters
E Field
1 | Model(s): [information identifying the model(s) to which the information relates]
2 | Condensing boiler: [yes/no]
3 | Low-temperature (**) boiler: [yes/no]
4 | B1 boiler: [yes/no]
5 | Combination heater: [yes/no]
6 | Rated heat output | Prated | kW
7 | Useful heat output At rated heat output and high-temperature regime (*) | P4 | kW
8 | Useful heat output At 30 % of rated heat output and low-temperature regime (**) | P1 | kW
9 | Seasonal space heating energy efficiency | ηs | %
10 | Useful efficiency At rated heat output and high-temperature regime (*) | η4 | %
11 | Useful efficiency At 30 % of rated heat output and low-temperature regime (**) | η1 | %
12 | Supplementary heater Rated heat output | Psup | kW
13 | Type of energy input
14 | Auxiliary electricity consumption At full load | elmax | kW
15 | Auxiliary electricity consumption At part load | elmin | kW
16 | Auxiliary electricity consumption In standby mode | PSB | kW
17 | Standby heat loss | Pstby | kW
18 | Ignition burner power consumption | Pign | kW
19 | Emissions of nitrogen oxides | NOx | mg/kWh
20 | For combination heaters
21 | Declared load profile
22 | Daily electricity consumption | Qelec | kWh
23 | Water heating energy efficiency | ηwh | %
24 | Daily fuel consumption | Qfuel | kWh
25 | Name of the manufacturer or its authorised representative.
26 | Address of the manufacturer or its authorised representative.

## BED information (hidden)
COMMISSION REGULATION (EU) No 813/2013 | Directive 92/42/EEC should be repealed, except for Articles 7(2) and 8 thereof and Annexes III to V thereto
BED
Article 7 (2) | 2. The conformity of series-produced boilers shall be certified by: — examination of the efficiency of a boiler type in accordance with module B as described in Annex III , — a declaration of conformity to the approved type in accordance with module C , D or E as described in Annex IV . For boilers burning gaseous fuels, the procedures for assessing the conformity of their efficiency shall be those used to assess conformity to the safety requirements laid down in Directive 90 / 396 / EEC on the approximation of the laws of the Member States relating to appliances burning gaseous fuels .
Article 8 | 1 . Each Member State shall notify the Commission and the other Member States of the bodies it has appointed to carry out the tasks relating to the procedures referred to in Article 7 , hereinafter called 'notified bodies'. The Commission shall allocate identification numbers to those bodies and shall inform the Member States thereof. Lists of the notified bodies shall be published by the Council in the Official Journal of the European Communities and shall be continually updated. 2. Member States shall implement the minimum criteria laid down in Annex V for the appointment of such bodies. Bodies which satisfy the criteria laid down in the corresponding harmonized standards shall be deemed to comply with the criteria laid down in that Annex . 3 . A Member State which has notified a particular body must withdraw that notification if it finds that the body concerned no longer satisfies the criteria referred to in paragraph 2 . It shall immediately inform the other Member States and the Commission accordingly and shall withdraw the notification .
Annex III | Module B: EC type-examination 1 . This module describes that part of the procedure by which a notified body ascertains and attests that an example, representative of the production envisaged, meets the relevant provisions of the Directive . 2. The application for EC type-examination is lodged by the manufacturer or his authorized representative established within the Community with a notified body of his choice . The application must include: — the name and address of the manufacturer and, if the application is lodged by the authorized representative, the name and address in addition , — a written declaration that the same application has not been lodged with any other notified body, — the technical documents, as described in section 3 . The applicant must place at the disposal of the notified body an example representative of the production envisaged , hereinafter called 'type'. The notified body may request further examples if needed for carrying out the test programme.
3 . The technical documents must enable the conformity of the appliance with the requirements of the Directive to be assessed. They must, as far as is relevant for such assessment , cover the design , manufacture and operation of the appliance and contain as far as is relevant for assessment: — a general type-description , — conceptual design and manufacturing drawings and diagrams of components, sub-assemblies, circuits, etc., — descriptions and explanations necessary for the understanding of the drawings and diagrams and the operation of the product, — a list of the standards referred to in Article 5 (2), applied in full or in part, and descriptions of the solutions adopted to meet the essential requirements of the Directive where the standards referred to in Article 5 have not been applied , — results of design calculations made, examinations carried out, etc., — test reports .
4 . The notified body must: 4.1 . examine the technical documents , verify that the type has been manufactured in conformity with those documents and identify the elements which have been designed in accordance with the relevant provisions of the standards referred to in Article 5 (2) as well as the components which have been designed without applying the relevant provisions of those standards; 4.2 . perform or have performed the appropriate examinations and necessary tests to check whether, where the standards referred to in Article 5 (2) have not been applied , the solutions adopted by the manufacturer meet the essential requirements of the Directive; 4.3 . perform or have performed the appropriate examinations and necessary tests to check whether, where the manufacturer has chosen to apply the relevant standards, these have actually been applied; 4.4 . agree with the applicant the location where the examinations and necessary tests are to be carried out .
5 . Where the type meets the relevant provisions of this Directive, the notified body issues an EC type-examination certificate to the applicant. The certificate contains the name and address of the manufacturer , the conclusion of the examination and necessary data for identification of the approved type. A list of the relevant parts of the technical documents is annexed to the certificate and a copy kept by the notified body. If the manufacturer or his authorized representative established in the Community is refused a type certificate, the notified body must provide detailed reasons for such refusal . Provision must be made for an appeals procedure.
6 . The applicant informs the notified body that holds the technical documents concerning the EC type-examination certificate of ail modifications to the approved appliance which must receive additional approval where such changes may affect the conformity with the essential requirements or the prescribed conditions for use of the product. This additional approval is given in the form of an addition to the original EC type-examination certificate. 7 . Each notified body must communicate to the other notified bodies the relevant information concerning the EC type-examination certificates and additions issued and withdrawn . 8 . The other notified bodies may receive copies of the EC type-examination certificates and / or their additions. The Annexes to the certificates must be kept at the disposal of the other notified bodies . 9 . The manufacturer or his authorized representative established within the Community must keep with the technical documents copies of EC type-examination certificates and their additions for a period of at least 10 years after the last date of manufacture of the product concerned. Where neither the manufacturer nor his authorized representative is established within the Community, the obligation to keep the technical documents available is the responsibility of the person who places the product on the Community market.
Annex V | Minimum criteria to be taken into account by Member States for the notification of bodies