## Instructions
SAP Appendix Q - Calculation process for air-powered shower
Implementation currently only for SAP10.2
Spreadsheet can be used in conjunction with heat pumps, conventional or combi boilers (with or without flue gas heat recovery systems) and instantaneous Waste Water Heat Recovery Systems (WWHRS)
It is not compatible with storage WWHRS, PV diverters and solar hot water
Step 0. SAP Assessment Information
Enter SAP assessment reference (currently only implemented in SAP10.2)
Step 1. Confirm model and qualifier plus installation and commissioning
(a) Select air-powered model and qualifier
(b) Ensure each air-powered shower is properly commissioned and displays relevant SAP Appendix Q label
Step 2. Intial SAP10.2 modelling
(a) Establish total number of showers installed in dwelling as well as their type, i.e. conventional mixer shower, instantaneous electric shower (IES) and air-powered shower
(b) Model each installed shower as follows: - Conventional mixer shower by entering its flow rate (l/min) as normal - IES by entering its power output (kW) as normal - Air-powered shower by entering it as a conventional mixer shower with flow rate of 8 l/min
(c) Assign any instantaneous WWHRS to specific mixer showers as normal
Step 3. Input data from SAP10.2 DER output file
(a) Run SAP10.2 for dwelling and enter the data specified in the tab 'Input'
(b) Define the number of air-powered showers to be installed
(c) Additional guidance is provided in red text
Step 4. Enter SAP Q inputs into SAP10.2 Special Features
(a) Record annual energy saving and energy used figures and note fuel type in each case to be entered into Special Features section of SAP10.2. Additional guidance is in red text
(b) In this spreadheet energy savings are shown as negative, and energy used as positive. The specific SAP software convention may mean savings are entered as positive values

## Input
SAP Appendix Q - Air-powered shower
Enter data in cells with yellow highlight
Step 0. SAP Assessment Information
SAP assessment reference
Full SAP or Reduced data SAP (RdSAP) assessment
Step 1. Confirm model and qualifier plus installation and commissioning
Air-powered shower model name | Deluxe shower panel, Void shower
Air-powered shower model qualifier
Confirm air-powered shower(s) commissioned and has SAP Q label |  | Enter 'Yes' if satisfied
Step 2. Initial SAP10.2 modelling
Step 3. Input data from SAP10.2 DER output file
Assumed occupancy, N | Box (42)
Cold water source: mains or header tank |  |  | Same as original SAP calculation
No. baths |  |  | Same as original SAP calculation
Total no. of showers installed |  |  | Same as original SAP calculation. Include all installed showers, i.e. mixer showers, IES and air-powered showers
No. air-powered showers installed |  |  | Number equal to or less than the total number of installed showers
|  | Jan | Feb | Mar | Apr | May | Jun | Jul | Aug | Sep | Oct | Nov | Dec
Efficiency of water heater (%) (Ensure figures are 1 to 100 and not a fraction) | Box (217)m
Step 4. Enter SAP Q inputs into SAP10.2 Special Features
Annual energy saved (Negative quantity) | Box (236a) | Jan: #DIV/0!; Number equal to or less than the total number of installed showers Feb: kWh/year; Number equal to or less than the total number of installed showers Mar: Record the fuel type saved
Annual energy used (Positive quantity) | Box (236b) | Jan: 1.5663; Number equal to or less than the total number of installed showers Feb: kWh/year; Number equal to or less than the total number of installed showers Mar: This is the electrical energy used by air-powered showers in operation for processor, fan driver, solenoid etc. as well as their stand-by draw

## Tables (hidden)
Input data tables for domestic hot water calculation with air-powered shower
|  |  | Flow rate (l/min) | Duration (mins)
|  | Air-powered shower | 4.5 | 6.6 | SAP Appendix Q derived figures
|  | Conventional mixer shower | 8 | 6 | Table J4 and Appendix J, p81
Air-powered shower
|  | Electrical load in operation | 50 | W
|  | Electrical load in standby | 3 | W
Showers/day
| Baths present | 0.65
| No baths present | 0.83
| No shower outlets | 0
|  |  | Mains water [Table J1] |  | Header tank [Table J1]
|  | Days [Table 1a] | Cold water T (oC) | f_shower | Cold water T (oC) | f_shower | Behaviour factor [Table J5]
| Jan | 31 | 8 | 0.75 | 11.1 | 0.73105 | 1.035
| Feb | 28 | 8.2 | 0.74886 | 11.3 | 0.72973 | 1.021
| Mar | 31 | 9.3 | 0.74239 | 12.3 | 0.72292 | 1.007
| Apr | 30 | 12.7 | 0.7201 | 14.5 | 0.70667 | 0.993
| May | 31 | 14.6 | 0.70588 | 16.2 | 0.69274 | 0.979
| Jun | 30 | 16.7 | 0.68839 | 18.8 | 0.66867 | 0.965
| Jul | 31 | 18.4 | 0.67262 | 21.3 | 0.64169 | 0.965
| Aug | 31 | 17.6 | 0.68023 | 19.3 | 0.66361 | 0.979
| Sep | 30 | 16.6 | 0.68927 | 18.7 | 0.66967 | 0.993
| Oct | 31 | 14.3 | 0.70822 | 16.2 | 0.69274 | 1.007
| Nov | 30 | 11.1 | 0.73105 | 13.2 | 0.71649 | 1.021
| Dec | 31 | 8.5 | 0.74713 | 11.2 | 0.73039 | 1.035
Drop down lists:
| SAP version | SAP10.2
RdSAP10
| Model qualifier | 91XXXXX5
93XXXXX5
| Cold water source | Header tank
Mains

## Calculation (hidden)
Calculation of domestic hot water use with air-powered shower (SAP10.2, Appendix J) replacing conventional mixer shower
|  |  | Air-powered showers | [5 empty] | Conventional mixer showers
| Cold water T (oC) | f_shower | Warm water use per shower event (l) | Warm water use for each outlet (l/day) | Hot water use for each outlet (l/day) | Hot water use for all showers (l/day) | Energy (kWh/yr) | Fuel (kWh/yr) | Warm water use per shower event (l) | Warm water use for each outlet (l/day) | Hot water use for each outlet (l/day) | Hot water use for all showers (l/day) | Energy (kWh/yr) | Fuel (kWh/yr)
Jan | 11.1 | 0.73105 | 30.7395 | 0 | 0 | 0 | 0 | #DIV/0! | 49.68 | 0 | 0 | 0 | 0 | #DIV/0!
Feb | 11.3 | 0.72973 | 30.3237 | 0 | 0 | 0 | 0 | #DIV/0! | 49.008 | 0 | 0 | 0 | 0 | #DIV/0!
Mar | 12.3 | 0.72292 | 29.9079 | 0 | 0 | 0 | 0 | #DIV/0! | 48.336 | 0 | 0 | 0 | 0 | #DIV/0!
Apr | 14.5 | 0.70667 | 29.4921 | 0 | 0 | 0 | 0 | #DIV/0! | 47.664 | 0 | 0 | 0 | 0 | #DIV/0!
May | 16.2 | 0.69274 | 29.0763 | 0 | 0 | 0 | 0 | #DIV/0! | 46.992 | 0 | 0 | 0 | 0 | #DIV/0!
Jun | 18.8 | 0.66867 | 28.6605 | 0 | 0 | 0 | 0 | #DIV/0! | 46.32 | 0 | 0 | 0 | 0 | #DIV/0!
Jul | 21.3 | 0.64169 | 28.6605 | 0 | 0 | 0 | 0 | #DIV/0! | 46.32 | 0 | 0 | 0 | 0 | #DIV/0!
Aug | 19.3 | 0.66361 | 29.0763 | 0 | 0 | 0 | 0 | #DIV/0! | 46.992 | 0 | 0 | 0 | 0 | #DIV/0!
Sep | 18.7 | 0.66967 | 29.4921 | 0 | 0 | 0 | 0 | #DIV/0! | 47.664 | 0 | 0 | 0 | 0 | #DIV/0!
Oct | 16.2 | 0.69274 | 29.9079 | 0 | 0 | 0 | 0 | #DIV/0! | 48.336 | 0 | 0 | 0 | 0 | #DIV/0!
Nov | 13.2 | 0.71649 | 30.3237 | 0 | 0 | 0 | 0 | #DIV/0! | 49.008 | 0 | 0 | 0 | 0 | #DIV/0!
Dec | 11.2 | 0.73039 | 30.7395 | 0 | 0 | 0 | 0 | #DIV/0! | 49.68 | 0 | 0 | 0 | 0 | #DIV/0!
[8 empty] | #DIV/0! | [5 empty] | #DIV/0!
|  | Showers/day | Hours per day |  | kWh/year
|  |  | Operation | Stand-by | Operation | Stand-by | Total
| Baths present | 0.65 | 0.0715 | -0.0715 | 1.3049 | -0.078292 | 1.2266
| No baths present | 0.83 | 0.0913 | -0.0913 | 1.6662 | -0.099973 | 1.5663
| No shower outlets | 0 | 0 | 0 | 0 | 0 | 0

## Version
Version control
Date | Version | Notes
2024-05-01 | 1 | First publication
2024-05-01 | 2 | Updated to allow up to 4 showers
2024-07-01 | 3 | Model air-powered shower as 8 l/min in SAP to simplify and allow IES