## Instructions
SAP Appendix Q - Calculation process for air-powered shower
This spreadsheet can be used with SAP10.2 and RdSAP10
This spreadsheet is to be used where conventional mixer showers and/or instantaneous electric showers (IES) are replaced by air-powered showers
Spreadsheet can be used in conjunction with conventional or combi boilers and instantaneous Waste Water Heat Recovery Systems (WWHRS)
It is not compatible with Flue Gas Heat Recovery Systems (FGHRS), storage WWHRS, PV diverters and solar hot water
Step 0. SAP Assessment Information
Enter SAP assessment reference
Step 1. Confirm model and qualifier plus installation and commissioning
(a) Select air-powered model and qualifier
(b) Ensure each air-powered shower is properly commissioned and displays relevant SAP Appendix Q label
Step 2. Baseline SAP modelling
(a) Establish: - Number of IES and conventional mixer showers in the dwelling - Number and type of shower that is to be replaced by an air-powered shower - Number and type of shower that is to be retained
(b) Enter each conventional mixer shower (whether they are to be replaced or retained) as normal and specify their flow rate (l/min)
(c) Enter each IES: if it is to retained then specify its power output (kW) as normal, but if it is to be replaced enter it is a mixer shower with a flow rate of 8 l/min
(d) Assign any instantaneous WWHRS to specific mixer showers as normal
Step 3. Input data from SAP DER output file
(a) Run SAP software for dwelling and enter the data specified in the tab 'Input'
(b) Define the number of showers to be replaced and their flow rates in the 'Input' tab
(c) Additional guidance is provided in red text
Step 4. Enter SAP Q inputs into SAP software Special Features
(a) Record annual energy saving and energy used figures and note fuel type in each case to be entered into Special Features section of SAP software. Additional guidance is in red text
(b) In this spreadheet energy savings are shown as negative, and energy used as positive. The specific SAP software convention may mean savings are entered as positive values

## Input
SAP Appendix Q - Air-powered shower
Enter data in cells with yellow highlight
Step 0. SAP Assessment Information
SAP assessment reference
Full SAP or Reduced data SAP (RdSAP) assessment | SAP10.2
Step 1. Confirm model and qualifier plus installation and commissioning
Air-powered shower model name | Deluxe shower panel, Void shower
Air-powered shower model qualifier | 91XXXXX5
Confirm air-powered shower(s) commissioned and has SAP Q label |  | Enter 'Yes' if satisfied
Step 2. Baseline SAP modelling
Step 3. Input data from SAP DER output file
Assumed occupancy, N | Box (42)
Cold water source: mains or header tank |  | Mains | Same as original SAP calculation
No. baths |  | 1 | Same as original SAP calculation
Total no. of showers |  | 1 | Same as original SAP calculation. Include all showers (i.e. mixer showers and IES), as well as those that are retained
No. air-powered showers being installed |  | 1 | Can only do up to four air-powered showers
Flow rate of 1st shower replaced by air-powered shower | l/min | 8
Flow rate of 2nd shower replaced by air-powered shower | l/min | 0 | Set values to zero if not replacing shower or not relevant If shower being replaced is an IES then enter a flow rate of 8 l/min
Flow rate of 3rd shower replaced by air-powered shower | l/min | 0
Flow rate of 4th shower replaced by air-powered shower | l/min | 0
|  | Jan | Feb | Mar | Apr | May | Jun | Jul | Aug | Sep | Oct | Nov | Dec
Efficiency of water heater (%) (Ensure figures are 1 to 100 and not a fraction) | Box (217)m
Step 4. Enter SAP Q inputs into SAP Special Features
Annual energy saved (Negative quantity) | Box (236a) | 0 Jan: #DIV/0!; 0 Feb: kWh/year; 0 Mar: Record the fuel type saved
Annual energy used (Positive quantity) | Box (236b) | 0 Jan: 27.5066; 0 Feb: kWh/year; 0 Mar: This is the electrical energy used by air-powered showers in operation for processor, fan driver, solenoid etc. as well as their stand-by draw

## Tables (hidden)
Input data tables for domestic hot water calculation with air-powered shower
|  |  | Flow rate (l/min) | Duration (mins)
|  | Air-powered shower | 4.5 | 6.6 | SAP Appendix Q derived figures
|  | Conventional mixer shower & IES |  | 6 | Table J4 and Appendix J, p81
Air-powered shower
|  | Electrical load in operation | 50 | W
|  | Electrical load in standby | 3 | W
Showers/day
| Baths present | 0.65
| No baths present | 0.83
| No shower outlets | 0
|  |  | Mains water [Table J1] |  | Header tank [Table J1]
|  | Days [Table 1a] | Cold water T (oC) | f_shower | Cold water T (oC) | f_shower | Behaviour factor [Table J5]
| Jan | 31 | 8 | 0.75 | 11.1 | 0.73105 | 1.035
| Feb | 28 | 8.2 | 0.74886 | 11.3 | 0.72973 | 1.021
| Mar | 31 | 9.3 | 0.74239 | 12.3 | 0.72292 | 1.007
| Apr | 30 | 12.7 | 0.7201 | 14.5 | 0.70667 | 0.993
| May | 31 | 14.6 | 0.70588 | 16.2 | 0.69274 | 0.979
| Jun | 30 | 16.7 | 0.68839 | 18.8 | 0.66867 | 0.965
| Jul | 31 | 18.4 | 0.67262 | 21.3 | 0.64169 | 0.965
| Aug | 31 | 17.6 | 0.68023 | 19.3 | 0.66361 | 0.979
| Sep | 30 | 16.6 | 0.68927 | 18.7 | 0.66967 | 0.993
| Oct | 31 | 14.3 | 0.70822 | 16.2 | 0.69274 | 1.007
| Nov | 30 | 11.1 | 0.73105 | 13.2 | 0.71649 | 1.021
| Dec | 31 | 8.5 | 0.74713 | 11.2 | 0.73039 | 1.035
Drop down lists:
| SAP version | SAP10.2
RdSAP10
| Model qualifier | 91XXXXX5
93XXXXX5
| Cold water source | Header tank
Mains
| Air-powered shower | 1
2
3
4

## Calculation (hidden)
Calculation of domestic hot water use with air-powered shower (SAP10.2, Appendix J) replacing conventional shower
|  |  | Air-powered showers | [5 empty] | Conventional shower 1 |  |  |  |  | Conventional shower 2 |  |  |  |  | Conventional shower 3 |  |  |  |  | Conventional shower 4
| Cold water T (oC) | f_shower | Warm water use per shower event (l) | Warm water use for each outlet (l/day) | Hot water use for each outlet (l/day) | Hot water use for all showers (l/day) | Energy (kWh/yr) | Fuel (kWh/yr) | Warm water use per shower event (l) | Warm water use for each outlet (l/day) | Hot water use for each outlet (l/day) | Energy (kWh/yr) | Fuel (kWh/yr) | Warm water use per shower event (l) | Warm water use for each outlet (l/day) | Hot water use for each outlet (l/day) | Energy (kWh/yr) | Fuel (kWh/yr) | Warm water use per shower event (l) | Warm water use for each outlet (l/day) | Hot water use for each outlet (l/day) | Energy (kWh/yr) | Fuel (kWh/yr) | Warm water use per shower event (l) | Warm water use for each outlet (l/day) | Hot water use for each outlet (l/day) | Energy (kWh/yr) | Fuel (kWh/yr)
Jan | 8 | 0.75 | 30.7395 | 19.9807 | 14.9855 | 14.9855 | 23.7334 | #DIV/0! | 49.68 | 32.292 | 24.219 | 38.357 | #DIV/0! | 0 | 0 | 0 | 0 | #DIV/0! | 0 | 0 | 0 | 0 | #DIV/0! | 0 | 0 | 0 | 0 | #DIV/0!
Feb | 8.2 | 0.74886 | 30.3237 | 19.7104 | 14.7603 | 14.7603 | 21.0185 | #DIV/0! | 49.008 | 31.8552 | 23.855 | 33.9693 | #DIV/0! | 0 | 0 | 0 | 0 | #DIV/0! | 0 | 0 | 0 | 0 | #DIV/0! | 0 | 0 | 0 | 0 | #DIV/0!
Mar | 9.3 | 0.74239 | 29.9079 | 19.4401 | 14.4321 | 14.4321 | 22.1817 | #DIV/0! | 48.336 | 31.4184 | 23.3247 | 35.8491 | #DIV/0! | 0 | 0 | 0 | 0 | #DIV/0! | 0 | 0 | 0 | 0 | #DIV/0! | 0 | 0 | 0 | 0 | #DIV/0!
Apr | 12.7 | 0.7201 | 29.4921 | 19.1699 | 13.8043 | 13.8043 | 18.8973 | #DIV/0! | 47.664 | 30.9816 | 22.3099 | 30.5411 | #DIV/0! | 0 | 0 | 0 | 0 | #DIV/0! | 0 | 0 | 0 | 0 | #DIV/0! | 0 | 0 | 0 | 0 | #DIV/0!
May | 14.6 | 0.70588 | 29.0763 | 18.8996 | 13.3409 | 13.3409 | 17.9594 | #DIV/0! | 46.992 | 30.5448 | 21.561 | 29.0253 | #DIV/0! | 0 | 0 | 0 | 0 | #DIV/0! | 0 | 0 | 0 | 0 | #DIV/0! | 0 | 0 | 0 | 0 | #DIV/0!
Jun | 16.7 | 0.68839 | 28.6605 | 18.6293 | 12.8242 | 12.8242 | 15.7688 | #DIV/0! | 46.32 | 30.108 | 20.7259 | 25.4849 | #DIV/0! | 0 | 0 | 0 | 0 | #DIV/0! | 0 | 0 | 0 | 0 | #DIV/0! | 0 | 0 | 0 | 0 | #DIV/0!
Jul | 18.4 | 0.67262 | 28.6605 | 18.6293 | 12.5304 | 12.5304 | 15.1545 | #DIV/0! | 46.32 | 30.108 | 20.2512 | 24.4921 | #DIV/0! | 0 | 0 | 0 | 0 | #DIV/0! | 0 | 0 | 0 | 0 | #DIV/0! | 0 | 0 | 0 | 0 | #DIV/0!
Aug | 17.6 | 0.68023 | 29.0763 | 18.8996 | 12.8561 | 12.8561 | 15.9186 | #DIV/0! | 46.992 | 30.5448 | 20.7776 | 25.727 | #DIV/0! | 0 | 0 | 0 | 0 | #DIV/0! | 0 | 0 | 0 | 0 | #DIV/0! | 0 | 0 | 0 | 0 | #DIV/0!
Sep | 16.6 | 0.68927 | 29.4921 | 19.1699 | 13.2131 | 13.2131 | 16.2931 | #DIV/0! | 47.664 | 30.9816 | 21.3545 | 26.3323 | #DIV/0! | 0 | 0 | 0 | 0 | #DIV/0! | 0 | 0 | 0 | 0 | #DIV/0! | 0 | 0 | 0 | 0 | #DIV/0!
Oct | 14.3 | 0.70822 | 29.9079 | 19.4401 | 13.7679 | 13.7679 | 18.683 | #DIV/0! | 48.336 | 31.4184 | 22.2512 | 30.1947 | #DIV/0! | 0 | 0 | 0 | 0 | #DIV/0! | 0 | 0 | 0 | 0 | #DIV/0! | 0 | 0 | 0 | 0 | #DIV/0!
Nov | 11.1 | 0.73105 | 30.3237 | 19.7104 | 14.4093 | 14.4093 | 20.5287 | #DIV/0! | 49.008 | 31.8552 | 23.2878 | 33.1777 | #DIV/0! | 0 | 0 | 0 | 0 | #DIV/0! | 0 | 0 | 0 | 0 | #DIV/0! | 0 | 0 | 0 | 0 | #DIV/0!
Dec | 8.5 | 0.74713 | 30.7395 | 19.9807 | 14.9281 | 14.9281 | 23.3738 | #DIV/0! | 49.68 | 32.292 | 24.1262 | 37.7758 | #DIV/0! | 0 | 0 | 0 | 0 | #DIV/0! | 0 | 0 | 0 | 0 | #DIV/0! | 0 | 0 | 0 | 0 | #DIV/0!
[8 empty] | #DIV/0! |  |  |  |  | #DIV/0! |  |  |  |  | #DIV/0! |  |  |  |  | #DIV/0! |  |  |  |  | #DIV/0!
|  | Showers/day | Hours per day |  | kWh/year
|  |  | Operation | Stand-by | Operation | Stand-by | Total
| Baths present | 0.65 | 0.0715 | 23.9285 | 1.3049 | 26.2017 | 27.5066
| No baths present | 0.83 | 0.0913 | 23.9087 | 1.6662 | 26.18 | 27.8463
| No shower outlets | 0 | 0 | 24 | 0 | 0 | 0

## Version
Version control
Date | Version | Notes
2024-05-01 | 1 | First publication
2024-05-01 | 2 | Updated to allow up to 4 showers
2024-07-01 | 3 | Model air-powered shower as 8 l/min in SAP to simplify and allow IES
2025-06-01 | 4 | Updated to reference RdSAP10