## Instruction
SAP Appendix Q – Calculation Process for modulating Instantaneous Electric Shower (mIES) with instantaneous Waste Water Heat Recovery System (WWHRS)
This spreadsheet can be used with SAP 10.2/10.3 and RdSAP 10
It is to be used where a modulating instantaneous electric shower (mIES)* is installed in conjunction with an instantaneous Waste Water Heat Recovery System (WWHRS). Only modulating instantaneous electric showers (mIES) can be paired with a WWHRS and utilise the recovered heat. Conventional IES cannot be paired with a WWHRS and therefore do not benefit from the recovered heat. *An mIES is an electric shower where the controls have been adapted to maintain a steady flow rate whilst maintaining a constant showering temperature as the incoming cold water is pre-heated by a WWHRS.
The spreadsheet applies either a bespoke factor for tested mIES–WWHRS combinations or a default factor where no paired test is available
Step 0. SAP Assessment Information
(a) Find the label, A SAP identifier label attached to the water heater or service cupboard on the property. This should contain the product number of the mIES shower and the brand name and model name of the WWHRS it is connected to
(b) Enter the SAP assessment reference
Step 1. Selection of Products
(a) Select the mIES model
(b) Select the WWHRS brand name
(c) Select the instantaneous WWHRS model
(d) The spreadsheet will automatically determine whether a paired test is available
(e) The appropriate saving factor is applied automatically
Step 2. Baseline SAP modelling
(a) Complete the SAP assessment without applying the SAP Appendix Q calculation
(b) Record:
- the annual electricity for IES (SAP Box 64a)
- the total number of IES in the dwelling
Step 3. Calculate SAP Appendix Q saving
(a) Enter the annual electricity for instantaneous electric shower(s) from SAP Box (64a)
(b) Enter the total number of IES in the dwelling
(c) Enter the number of mIES connected to an instantaneous WWHRS
(d) The spreadsheet calculates the annual energy saving by applying the appropriate saving factor and adjusting for the proportion of IES connected to a WWHRS
Step 4. Enter SAP Appendix Q Output into SAP Special Features
(a) Enter the calculated Annual Energy Saving (kWh/year) into the SAP Special Features section (Box 236a). Depending on the SAP software used, the saving may need to be entered as either a positive or a negative value. Please follow the sign convention required by your SAP software
(b) The calculated value represents the annual energy saving attributable to the mIES–WWHRS system and should be entered directly into the SAP software

## Data (hidden)
Table 1. Paired test data
Product Index | WWHRS | mIES | Bespoke Correction Factor
80146 | Recoup Pipe HEX | Mira Advance Heatloop | 0.65
80137 | Recoup Easyfit+ | Mira Advance Heatloop | 0.55
80191 | Recoup Pipe HEX Active | Mira Advance Heatloop | 0.67
80206 | Recoup Heatdeck | Mira Advance Heatloop | 0.67
80146 | Recoup Pipe HEX | Mira Vista Heatloop | 0.65
80137 | Recoup Easyfit+ | Mira Vista Heatloop | 0.55
80191 | Recoup Pipe HEX Active | Mira Vista Heatloop | 0.67
80206 | Recoup Heatdeck | Mira Vista Heatloop | 0.67
Table2. mIES data
mIES | Rated Power (kW) | Reference Energy – 6 min (kWh)
Mira Advance Heatloop | 8.7 | 0.87
Mira Vista Heatloop | 8.7 | 0.87

## User Input
Enter data in cells with yellow highlight
[5 empty] | Baxi | Drain+ | OK | 80137
Step 0. SAP Assessment Reference |  |  |  |  | ITHO | Drain+ Compact
[5 empty] | Megaflo | Drain+ Duo
[5 empty] | Mira Showers | Drain+ Duo HE
Step 1. Selection of Products |  |  |  |  | Power-Pipe | Easyfit+
mIES | WWHRS brand name | WWHRS model name | Is the paired test available? | Per connected IES saving (%) | Recoup | Heatdeck
Mira Vista Heatloop | Recoup | Easyfit+ | YES | 29.67% | Showersave | Pipe Active
[5 empty] | Wedi Systems UK limited | Pipe HEX
Step 2. Baseline SAP modelling |  |  |  |  | Zypho | Pipe HEX-Rd
Pipe+
Step 3. Calculate SAP Appendix Q saving | [5 empty] | Pipe+ HE
Annual electricity for IES |  | 350 | Box (64a) |  |  | Pipe+ HF
Total number of IES |  | 2 |  |  |  | Propipe+
Number of mIES connected to WWHRS |  | 1 |  |  |  | Retrofit+
Tray+
Step 4. Enter SAP Q inputs into SAP Special Features | [5 empty] | Tray+ DSS-S2
Annual energy saving |  | 51.9166 | Enter the calculated annual energy saving into SAP Special Features (Box 236a). Depending on the SAP software used, the saving may need to be entered as either a positive or a negative value. Please follow the sign convention required by your SAP software.

## Sheet1
Version control
Date | Version | Notes
September 2026 | 1 | First publication

## PCDB Data (hidden)
Product Index | Brand name | Model | Utilisation Factor | Efficiency
80209 | Wedi Systems UK limited | Fundo Thermo | 0.987 | 5
80008 | Power-Pipe | R2-24 | 0.933 | 34.3
80074 | Recoup | Retrofit+ | 0.979 | 33.2
80034 | Power-Pipe | R4-18 | 0.929 | 36.2
80048 | Power-Pipe | C3-30 | 0.898 | 38.1
80100 | Zypho | Z6DWUK | 0.98 | 38.9
80057 | Power-Pipe | C4-30 | 0.896 | 44.2
80021 | Power-Pipe | R3-24 | 0.936 | 42.8
80123 | Megaflo | Horizontal SHRU STD 8kW 7036150 | 0.929 | 43.9
80122 | Megaflo | Horizontal SHRU IZI 8kW 7036160 | 0.933 | 43.9
80129 | Showersave | Linear Drain J3-630-3P | 0.984 | 41.9
80009 | Power-Pipe | R2-30 | 0.936 | 44.1
80049 | Power-Pipe | C3-36 | 0.903 | 46.4
80164 | Zypho | iZi 30 | 0.979 | 43.7
80173 | Baxi | Assure HSHRU | 0.979 | 43.7
80010 | Power-Pipe | R2-36 | 0.933 | 47.7
80035 | Power-Pipe | R4-24 | 0.932 | 48.5
80058 | Power-Pipe | C4-36 | 0.895 | 50.8
80022 | Power-Pipe | R3-30 | 0.933 | 49.2
80165 | Zypho | iZi 40 | 0.983 | 49.4
80155 | Power-Pipe | X2-36 | 0.951 | 51.1
80011 | Power-Pipe | R2-42 | 0.933 | 53.6
80012 | Power-Pipe | R2-48 | 0.928 | 54.2
80206 | Recoup | Heatdeck | 0.938 | 53.9
80059 | Power-Pipe | C4-42 | 0.894 | 56.8
80023 | Power-Pipe | R3-36 | 0.935 | 54.9
80050 | Power-Pipe | C3-48 | 0.903 | 57.5
80060 | Power-Pipe | C4-48 | 0.889 | 59.2
80036 | Power-Pipe | R4-30 | 0.93 | 57.2
80013 | Power-Pipe | R2-54 | 0.926 | 58.1
80130 | Showersave | Linear Drain J3-630-5P | 0.984 | 55.1
80152 | Power-Pipe | E2-36 | 0.953 | 56.9
80108 | Recoup | Drain+ Compact | 0.978 | 56.4
80039 | Power-Pipe | R4-48 | 0.909 | 60.7
80024 | Power-Pipe | R3-42 | 0.933 | 59.3
80037 | Power-Pipe | R4-36 | 0.926 | 60.4
80051 | Power-Pipe | C3-60 | 0.898 | 63
80061 | Power-Pipe | C4-54 | 0.891 | 65
80138 | Recoup | Drain+ Duo | 0.974 | 59.9
80052 | Power-Pipe | C3-72 | 0.89 | 65.6
80062 | Power-Pipe | C4-60 | 0.885 | 66.1
80014 | Power-Pipe | R2-60 | 0.929 | 63.3
80025 | Power-Pipe | R3-48 | 0.932 | 63.6
80075 | Recoup | Tray+ | 0.968 | 61.4
80015 | Power-Pipe | R2-66 | 0.927 | 64.2
80038 | Power-Pipe | R4-42 | 0.922 | 64.6
80063 | Power-Pipe | C4-66 | 0.881 | 68
80006 | ITHO | SHRU 50 | 0.96 | 62.5
80026 | Power-Pipe | R3-54 | 0.925 | 65.3
80137 | Recoup | Easyfit+ | 0.972 | 63
80156 | Power-Pipe | X2-60 | 0.948 | 65.4
80053 | Power-Pipe | C3-84 | 0.888 | 70.8
80091 | Recoup | Tray+ DSS-S2 | 0.979 | 64.7
80016 | Power-Pipe | R2-72 | 0.925 | 68.9
80040 | Power-Pipe | R4-54 | 0.915 | 70
80200 | Showersave | Showersave QB1-10XE | 0.978 | 65.9
80027 | Power-Pipe | R3-60 | 0.927 | 69.8
80028 | Power-Pipe | R3-66 | 0.921 | 70.6
80194 | Zypho | Slim DW50 | 0.987 | 65.9
80054 | Power-Pipe | C3-96 | 0.883 | 74.2
80071 | Recoup | Drain+ | 0.975 | 67.2
80017 | Power-Pipe | R2-84 | 0.921 | 71.3
80065 | Power-Pipe | C4-78 | 0.879 | 74.9
80064 | Power-Pipe | C4-72 | 0.885 | 74.4
80153 | Power-Pipe | E2-60 | 0.95 | 69.4
80067 | Power-Pipe | C4-90 | 0.87 | 76.3
80055 | Power-Pipe | C3-108 | 0.877 | 76
80041 | Power-Pipe | R4-60 | 0.914 | 73.9
80066 | Power-Pipe | C4-84 | 0.878 | 77
80068 | Power-Pipe | C4-96 | 0.868 | 77.9
80109 | Recoup | Pipe+ HF | 0.972 | 70.1
80029 | Power-Pipe | R3-72 | 0.922 | 74
80030 | Power-Pipe | R3-84 | 0.912 | 75.2
80042 | Power-Pipe | R4-66 | 0.911 | 75.7
80056 | Power-Pipe | C3-120 | 0.874 | 79
80018 | Power-Pipe | R2-96 | 0.917 | 75.3
80162 | Power-Pipe | X2-84 | 0.945 | 73.6
80020 | Power-Pipe | R2-120 | 0.907 | 77.4
80043 | Power-Pipe | R4-72 | 0.904 | 77.8
80069 | Power-Pipe | C4-108 | 0.865 | 81.6
80019 | Power-Pipe | R2-108 | 0.913 | 77.7
80044 | Power-Pipe | R4-84 | 0.899 | 79.3
80070 | Power-Pipe | C4-120 | 0.858 | 83.6
80031 | Power-Pipe | R3-96 | 0.908 | 79
80139 | Recoup | Drain+ Duo HE | 0.966 | 74.3
80072 | Recoup | Pipe+ | 0.974 | 74.2
80007 | ITHO | SHRU 60 | 0.974 | 74.3
80105 | Megaflo | SHRU 60 | 0.974 | 74.3
80032 | Power-Pipe | R3-108 | 0.902 | 80.3
80045 | Power-Pipe | R4-96 | 0.892 | 81.4
80147 | Recoup | Pipe HEX-Rd | 0.973 | 74.7
80154 | Power-Pipe | E2-84 | 0.947 | 77
80046 | Power-Pipe | R4-108 | 0.884 | 82.5
80033 | Power-Pipe | R3-120 | 0.896 | 81.4
80166 | Zypho | PiPe 65 | 0.958 | 76.5
80176 | Baxi | Assure VSHRU | 0.958 | 76.5
80179 | Mira Showers | HeatCapture | 0.972 | 75.5
80047 | Power-Pipe | R4-120 | 0.879 | 84.8
80191 | Recoup | Pipe Active | 0.948 | 79.3
80183 | Showersave | Blue QB1-21 | 0.958 | 78.7
80090 | Recoup | Pipe+ HE | 0.975 | 77.8
80116 | Showersave | QB1-21 | 0.973 | 78.7
80146 | Recoup | Pipe HEX | 0.972 | 79.3
80117 | Showersave | QB1-21C | 0.973 | 79.3
80003 | Showersave | Recoh-vert RV3 | 0.974 | 79.3
80188 | Showersave | Showersave QB1-21 Cyclone | 0.973 | 79.7
80201 | Showersave | Showersave QB1-21XE | 0.973 | 79.8
80073 | Recoup | Propipe+ | 0.975 | 81
80182 | Showersave | Blue QB1-21D | 0.946 | 83.5
80195 | Zypho | PiPe 75 | 0.975 | 82
80128 | Showersave | QB1-21D | 0.961 | 83.5

## Calculation (hidden)
Parameter | Value
Selected mIES | Mira Vista Heatloop
Selected WWHRS | Recoup Easyfit+
Flow rate (l/min) | 5
Shower duration (min) | 6
Volume (l) | 30
Heat content (kWh) | 0.76633
WWHRS efficiency | 0.63
Utilisation factor | 0.972
Heat recovered (kWh) | 0.46927
Electrical saving (kWh) | 0.2581
% saving | 29.67%