## Instructions
SAP 10 New Technology (Appendix Q) Data entry and calculation procedure for Smart Hot Water Tank with PV diverter
Background
This technology consists of a hot water tank with a PV diverter and a control system which seeks to maximise solar input.
The two main benefits of the smart hot water tank over conventional tanks are:
1. The smart hot water tank allows a user to choose the volume of the tank to be heated to the temperature set-point by the water heating system, ensuring the remainder is available for heating via the PV diverter. Thus the smart tank can maintain a lower average state of charge due to a combination of its top-fill arrangement (maintaining stratification) and rapid rate of heat recovery. The smart tank also uses a siphoning arrangement to ensure that 100% of the tank’s capacity is available to a solar PV diverter.
2. The smart tank has reduced losses from not having to completely heat the tank as conventional tanks do.
Procedure
1. Select the correct Smart Hot Water tank system on the 'Select System' tab.
2. Complete steps in 'Dwelling data' tab using SAP Worksheet and installlation checklist. Only enter data in applicable yellow highlighted cells.
3. Enter the calculation procedure results from 'SAP10 Savings' tab into SAP software.
Calculation procedure results are not shown if an input error or inconsistency has been detected as detailed by the error messages at the base of the 'Dwelling data' tab. Please correct any errors or inconsistencies on the appropriate tab.

## Select System
Select the index number from the table below | [5 empty] | 100
Table of Recognised Smart Hot Water Tanks
Index no. | Brand Name | Manufacturer | Model Name | Model Qualifier | First year of manufacture | Tank Size (L) | Tank Lossess (kWh/day) | RdSAP Tank size | RdSAP Tank Factory Insulation
100 | Unknown | Unknown | Unknown | Unknown | Unknown | Unknown | Unknown | Unknown | Unknown
101 | Mixergy | Mixergy | MX-400-XXX-XXX-XXXXX-XXXXX | XC | 2020 - present | 400 | 2.21 kWh/day | Large (210L) | Factory Insulated - 25mm
102 | Mixergy | Mixergy | MX-500-XXX-XXX-XXXXX-XXXXX | XC | 2020 - present | 500 | 2.42 kWh/day | Large (210L) | Loose jacket - 80mm
103 | Mixergy | Mixergy | MX-120-XXX-XXX-XXXXX-XXXXX | X | 2023 - present | 120 | 0.86 kWh/day | Normal (110L) | Factory Insulated - 80mm
104 | Mixergy | Mixergy | MX-150-XXX-XXX-XXXXX-XXXXX | X | 2023 - present | 150 | 0.91 kWh/day | Medium (160L) | Factory Insulated - 80mm
105 | Mixergy | Mixergy | MX-180-XXX-XXX-XXXXX-XXXXX | X | 2023 - present | 180 | 0.96 kWh/day | Medium (160L) | Factory Insulated - 80mm
106 | Mixergy | Mixergy | MX-210-XXX-XXX-XXXXX-XXXXX | X | 2023 - present | 210 | 1.01 kWh/day | Large (210L) | Factory Insulated - 80mm
107 | Mixergy | Mixergy | MX-250-XXX-XXX-XXXXX-XXXXX | X | 2023 - present | 250 | 1.34 kWh/day | Large (210L) | Factory Insulated - 80mm
108 | Mixergy | Mixergy | MX-300-XXX-XXX-XXXXX-XXXXX | X | 2023 - present | 300 | 1.68 kWh/day | Large (210L) | Factory Insulated - 50mm
109 | Mixergy | Kingspan | Range Tribune MXI | MXPV130TNERP | 2023 - present | 130 | 1.33 kWh/day | Normal (110L) | Factory Insulated - 38mm
110 | Mixergy | Kingspan | Range Tribune MXI | MXPV160TNERP | 2023 - present | 160 | 1.27 kWh/day | Medium (160L) | Factory Insulated - 50mm
111 | Mixergy | Kingspan | Range Tribune MXI | MXPV190TNERP | 2023 - present | 189 | 1.52 kWh/day | Medium (160L) | Factory Insulated - 38mm
112 | Mixergy | Kingspan | Range Tribune MXI | MXPV220TNERP | 2023 - present | 219 | 1.63 kWh/day | Large (210L) | Factory Insulated - 50mm
113 | Mixergy | Kingspan | Range Tribune MXI | MXPV260TNERP | 2023 - present | 257 | 1.73 kWh/day | Large (210L) | Factory Insulated - 38mm
114 | Mixergy | Kingspan | Range Tribune MXI | MXPV310TNERP | 2023 - present | 302 | 1.69 kWh/day | Large (210L) | Factory Insulated - 50mm
115 | Mixergy | Kingspan | Range Tribune MXI | MXPV130TNUPTERP | 2023 - present | 130 | 1.33 kWh/day | Normal (110L) | Factory Insulated - 38mm
116 | Mixergy | Kingspan | Range Tribune MXI | MXPV160TNUPTERP | 2023 - present | 160 | 1.27 kWh/day | Medium (160L) | Factory Insulated - 50mm
117 | Mixergy | Kingspan | Range Tribune MXI | MXPV190TNUPTERP | 2023 - present | 189 | 1.52 kWh/day | Medium (160L) | Factory Insulated - 38mm
118 | Mixergy | Kingspan | Range Tribune MXI | MXPV220TNUPTERP | 2023 - present | 219 | 1.63 kWh/day | Large (210L) | Factory Insulated - 50mm
119 | Mixergy | Kingspan | Range Tribune MXI | MXPV260TNUPTERP | 2023 - present | 257 | 1.73 kWh/day | Large (210L) | Factory Insulated - 38mm
120 | Mixergy | Kingspan | Range Tribune MXI | MXPV310TNUPTERP | 2023 - present | 302 | 1.69 kWh/day | Large (210L) | Factory Insulated - 50mm
121 | Mixergy | Mixergy | MX-150-CBW-XXX-XXXXX-XXXXX | CubeX | 2024 - present | 150 | 1.12 kWh/day | Medium (160L) | Factory Insulated - 80mm
122 | Mixergy | Mixergy | MX-210-CBW-XXX-XXXXX-XXXXX | CubeX | 2024 - present | 210 | 1.24 kWh/day | Large (210L) | Factory Insulated - 50mm
123 | Mixergy | Mixergy | MX-120-XXX-XXX-XXXXX-XXXXX | Obsolete | 2020 - 2023 | 120 | 0.94 kWh/day | Normal (110L) | Factory Insulated - 50mm
124 | Mixergy | Mixergy | MX-150-XXX-XXX-XXXXX-XXXXX | Obsolete | 2020 - 2023 | 150 | 1.002 kWh/day | Medium (160L) | Factory Insulated - 80mm
125 | Mixergy | Mixergy | MX-180-XXX-XXX-XXXXX-XXXXX | Obsolete | 2020 - 2023 | 180 | 1.107 kWh/day | Medium (160L) | Factory Insulated - 80mm
126 | Mixergy | Mixergy | MX-210-XXX-XXX-XXXXX-XXXXX | Obsolete | 2020 - 2023 | 210 | 1.42 kWh/day | Large (210L) | Factory Insulated - 50mm
127 | Mixergy | Mixergy | MX-300-XXX-XXX-XXXXX-XXXXX | Obsolete | 2020 - 2023 | 300 | 1.524 kWh/day | Large (210L) | Factory Insulated - 50mm
128 | Mixergy | Mixergy | MX-170-XXX-XXX-XXXXX-XXXXX | Obsolete | 2023-2023 | 170 | 1.660 kWh/day | Medium (160L) | Factory Insulated - 38mm
129 | Mixergy | Mixergy | MX-200-XXX-XXX-XXXXX-XXXXX | Obsolete | 2023-2023 | 200 | 1.750 kWh/day | Large (210L) | Factory Insulated - 38mm
130 | Mixergy | Mixergy | MX-250-XXX-XXX-XXXXX-XXXXX | XC | 2023 - 2024 | 250 | 1.750 kWh/day | Large (210L) | Factory Insulated - 38mm
131 | Mixergy | Mixergy | MX-120-XXX-XXX-XXXXX-XXXXX | XC | 2023 - 2024 | 120 | 1.06 kWh/day | Normal (110L) | Factory Insulated - 50mm
132 | Mixergy | Mixergy | MX-150-XXX-XXX-XXXXX-XXXXX | XC | 2023 - 2024 | 150 | 1.22 kWh/day | Medium (160L) | Factory Insulated - 50mm
133 | Mixergy | Mixergy | MX-180-XXX-XXX-XXXXX-XXXXX | XC | 2023 - 2024 | 180 | 1.34 kWh/day | Medium (160L) | Factory Insulated - 50mm
134 | Mixergy | Mixergy | MX-210-XXX-XXX-XXXXX-XXXXX | XC | 2023 - 2024 | 210 | 1.44 kWh/day | Large (210L) | Factory Insulated - 50mm
135 | Mixergy | Mixergy | MX-300-XXX-XXX-XXXXX-XXXXX | XC | 2023 - 2024 | 300 | 2.04 kWh/day | Large (210L) | Loose jacket - 120mm

## Dwelling data
SAP Appendix Q - Calculation process for Smart Hot Water Tank with PV diverter
SAP Assessment Information |  |  |  | Hints/ Warnings
SAP Assessment Reference
Full SAP or Reduced SAP (RdSAP) Assessment
Step 1: Select Smart hot water tank in the "Select system" sheet and check if details below are correct.
System Index Number (taken from "Select System") |  | 100
System manufacturer |  | Unknown
System brand name |  | Unknown
System model name |  | Unknown
System model qualifier |  | Unknown
First year of manufacture |  | Unknown
Tank Size (L) |  | Unknown
Step 2: Examine installation checklist
Has the installation and commissioning checklists been completed and signed? See "Checklist" tab to see an example of the checklists. |  |  |  | Installation and commissioning checklists must been completed and signed
Step 3: Ensure tank losses below used in SAP software
Tank Losses |  | Unknown
Step 4: Input data from SAP worksheet and installation guidance document | Worksheet Box number |  |  | Hints/ Warnings
Is a PV diverter present? | Dropdown
Total Floor area | Box 4 |  | m2
Electricity Tariff | Dropdown |  | tariff
Total heat required for water heating | Box 62 |  |  |  | kWh | If WWHRS (Box 63) exists take off annual total for Box 62
Space heating system (main heating system 1) | Dropdown
Water heating system | Dropdown
Water heating system fuel if system not electric | Dropdown |  |  | Water heating fuel can be left blank or select NA
Water heating system efficiency | Box 216 |  | %
PV exported | Box 233b |  |  |  | kWh
PV used on site | Box 233a |  |  |  | kWh
SAP Standard PV diverter savings | Box 63b |  |  |  | kWh
IMPORTANT NOTES (1) If the brand or model are changed the energy saving must be re-calculated (2) Results will only appear if relevant yellow boxes are filled in correctly; any error messages will appear below.
ERROR CHECKING BELOW (blank if no existing error)
[6 empty] | Error checking | Highest on top
[6 empty] | TRUE | Error: Index number of tank not selected. Please go to "Select System" tab and select appropriate system.
[6 empty] | TRUE | Error: Installation and commissioning checklists must been completed and signed
[6 empty] | TRUE | Error: At least one entry is blank. Please ensure all yellow fields are filled in.
[6 empty] | TRUE | Error: PV Diverter must be present for further savings.
[6 empty] | FALSE | Error: Enter annual total for main system 1
[6 empty] | FALSE | Error: Enter annual total for main system 2
[6 empty] | #VALUE! | Error: Enter annual total for electric secondary heating system
[6 empty] | FALSE | Error: Select water heating fuel, must not be NA
[6 empty] | FALSE | Error: Heat pump efficiency must be greater than 100%

## SAP10 Savings
Instructions to SAP 10 assessors
Enter 2 Appendix Q special features, as follows:
Special feature 1
Field | Input
Description | PV diverter pt1
Energy or emissions saving? | Energy
Energy saved or generated | #N/A | kWh/yr
Fuel type saved or generated | 0
Additional energy used | #N/A
Fuel type used | Electricty
Special feature 2
Field | Input
Description | PV diverter pt2
Energy or emissions saving? | Emissions
Emissions saved | [blank] | kgCO2/yr
Emissions created | #N/A | kgCO2/yr
The interface in the specific software you use will look different to the images to the right, but should have the same input options.

## Details
Tank Size
Assumed Occupants | 1.0967
pv diverter savings (63b) | 0 | 0 | 0 | 0 | 0 | 0 | 0 | 0 | 0 | 0 | 0 | 0
pv gen - used on site (233a) | 0 | 0 | 0 | 0 | 0 | 0 | 0 | 0 | 0 | 0 | 0 | 0 | 0
pv export (233b) | 0 | 0 | 0 | 0 | 0 | 0 | 0 | 0 | 0 | 0 | 0 | 0 | 0
pv generation total | 0 | 0 | 0 | 0 | 0 | 0 | 0 | 0 | 0 | 0 | 0 | 0 | 0
heat req (62) | 0 | 0 | 0 | 0 | 0 | 0 | 0 | 0 | 0 | 0 | 0 | 0 | 0
Available to diverter | 0 | 0 | 0 | 0 | 0 | 0 | 0 | 0 | 0 | 0 | 0 | 0 | 0
Available to diverter/ Hot water demand | #DIV/0! | #DIV/0! | #DIV/0! | #DIV/0! | #DIV/0! | #DIV/0! | #DIV/0! | #DIV/0! | #DIV/0! | #DIV/0! | #DIV/0! | #DIV/0!
| Mixergy | [11 empty] | Sum |  | Standard | [11 empty] | Sum
Diverted ratio | #N/A | #N/A | #N/A | #N/A | #N/A | #N/A | #N/A | #N/A | #N/A | #N/A | #N/A | #N/A |  |  | #N/A | #N/A | #N/A | #N/A | #N/A | #N/A | #N/A | #N/A | #N/A | #N/A | #N/A | #N/A
Hot water requirement (-WWHR) | 0 | 0 | 0 | 0 | 0 | 0 | 0 | 0 | 0 | 0 | 0 | 0
Diverted savings | #N/A | #N/A | #N/A | #N/A | #N/A | #N/A | #N/A | #N/A | #N/A | #N/A | #N/A | #N/A |  |  | #N/A | #N/A | #N/A | #N/A | #N/A | #N/A | #N/A | #N/A | #N/A | #N/A | #N/A | #N/A
Diverted energy | #N/A | #N/A | #N/A | #N/A | #N/A | #N/A | #N/A | #N/A | #N/A | #N/A | #N/A | #N/A | #N/A |  | #N/A | #N/A | #N/A | #N/A | #N/A | #N/A | #N/A | #N/A | #N/A | #N/A | #N/A | #N/A | #N/A
PV electricity exported | #N/A | #N/A | #N/A | #N/A | #N/A | #N/A | #N/A | #N/A | #N/A | #N/A | #N/A | #N/A | #N/A |  | #N/A | #N/A | #N/A | #N/A | #N/A | #N/A | #N/A | #N/A | #N/A | #N/A | #N/A | #N/A | #N/A
Water heating on peak fraction | #N/A
Water heating requirement (on-peak) | #N/A | #N/A | #N/A | #N/A | #N/A | #N/A | #N/A | #N/A | #N/A | #N/A | #N/A | #N/A
Water heating requirement (off-peak) | #N/A | #N/A | #N/A | #N/A | #N/A | #N/A | #N/A | #N/A | #N/A | #N/A | #N/A | #N/A
Diverter saving (on-peak) | #N/A | #N/A | #N/A | #N/A | #N/A | #N/A | #N/A | #N/A | #N/A | #N/A | #N/A | #N/A |  |  | #N/A | #N/A | #N/A | #N/A | #N/A | #N/A | #N/A | #N/A | #N/A | #N/A | #N/A | #N/A
Diverter saving (off-peak) | #N/A | #N/A | #N/A | #N/A | #N/A | #N/A | #N/A | #N/A | #N/A | #N/A | #N/A | #N/A |  |  | #N/A | #N/A | #N/A | #N/A | #N/A | #N/A | #N/A | #N/A | #N/A | #N/A | #N/A | #N/A
Water heater output (on-peak) | #N/A | #N/A | #N/A | #N/A | #N/A | #N/A | #N/A | #N/A | #N/A | #N/A | #N/A | #N/A |  |  | #N/A | #N/A | #N/A | #N/A | #N/A | #N/A | #N/A | #N/A | #N/A | #N/A | #N/A | #N/A
Water heater output (off-peak) | #N/A | #N/A | #N/A | #N/A | #N/A | #N/A | #N/A | #N/A | #N/A | #N/A | #N/A | #N/A |  |  | #N/A | #N/A | #N/A | #N/A | #N/A | #N/A | #N/A | #N/A | #N/A | #N/A | #N/A | #N/A
Increase diverted energy | #N/A | #N/A | #N/A | #N/A | #N/A | #N/A | #N/A | #N/A | #N/A | #N/A | #N/A | #N/A
Water heating delivered energy (on-peak) | #N/A | #N/A | #N/A | #N/A | #N/A | #N/A | #N/A | #N/A | #N/A | #N/A | #N/A | #N/A | #N/A |  | #N/A | #N/A | #N/A | #N/A | #N/A | #N/A | #N/A | #N/A | #N/A | #N/A | #N/A | #N/A | #N/A
Water heating delivered energy (off-peak) | #N/A | #N/A | #N/A | #N/A | #N/A | #N/A | #N/A | #N/A | #N/A | #N/A | #N/A | #N/A | #N/A |  | #N/A | #N/A | #N/A | #N/A | #N/A | #N/A | #N/A | #N/A | #N/A | #N/A | #N/A | #N/A | #N/A
[20 empty] | carbon | pe | cost | carbon | pe | cost
[12 empty] | used | PV electricity exported | electricity | #N/A | kwh/year |  |  |  | 0.136 | 0.501 | 5.59 | #N/A | #N/A | #N/A | used
[12 empty] | saved | Water heating requirement | mains gas | #N/A | kwh/year |  |  |  | 0.21 | 1.13 | 3.64 | #N/A | #N/A | #N/A | saved
[22 empty] | overall | #N/A | #N/A | #N/A
[12 empty] | used |  | new electricity | #N/A | kwh/year | [6 empty] | #N/A
[12 empty] | used |  | co2used | #N/A | kg.year | [6 empty] | #N/A
[20 empty] | 0.136 | 1.501 | 16.49 | #N/A | #N/A | #N/A | used |  |  | Notes
Enter a third of electricity used. enter 2/3 of carbon electricity used as an additional special feature. This is to use the smaller PE factor of electricity sold to grid.
[17 empty] | PV electricity exported |  | standard | #N/A | #N/A | #N/A | #N/A | #N/A | #N/A | #N/A | #N/A | #N/A | #N/A | #N/A | #N/A | #N/A
[17 empty] | PV electricity exported |  | mixergy | #N/A | #N/A | #N/A | #N/A | #N/A | #N/A | #N/A | #N/A | #N/A | #N/A | #N/A | #N/A | #N/A
[20 empty] | #N/A | #N/A | #N/A | #N/A | #N/A | #N/A | #N/A | #N/A | #N/A | #N/A | #N/A | #N/A | #N/A
[19 empty] | electricity sold to grid, PV - carbon | 0.196 | 0.19 | 0.175 | 0.153 | 0.129 | 0.106 | 0.092 | 0.093 | 0.11 | 0.138 | 0.169 | 0.197
[20 empty] | #N/A | #N/A | #N/A | #N/A | #N/A | #N/A | #N/A | #N/A | #N/A | #N/A | #N/A | #N/A | #N/A
#N/A

## SAP Tables
Fuel Category | Fuel | Standing charge, £ | Unit price p/kWh | Emissions kg CO2e | Primary energy factor | Fuel Code | Space heating systems |  | Water heating systems
Gas | mains gas | 92 | 3.64 | 0.21 | 1.13 | 1 | NA |  | Gas system
Gas | bulk LPG | 62 | 6.74 | 0.241 | 1.141 | 2 | Non-electric system |  | Oil system
Gas | bottled LPG (for main heating system) |  | 9.46 | 0.241 | 1.141 | 3 | Direct-acting electric boiler |  | Solid system
Gas | bottled LPG (for secondary heating) |  | 11.2 | 0.241 | 1.133 | 5 | Electric underfloor heating |  | Single Electric immersion
Gas | LPG subject to Special Condition 11F | 92 | 3.64 | 0.241 | 1.163 | 9 | Electric ground/water source heat pump |  | Dual Electric immersion
Gas | biogas (including anaerobic digestion) | 62 | 6.74 | 0.024 | 1.286 | 7 | Electric air source heat pump |  | Electric heat pump serving DHW only
Gas | heating oil |  | 4.94 | 0.298 | 1.18 | 4 |  |  | Electric heat pump with off peak immersion from PCDB
Liquid fuels | bio-liquid HVO from used cooking oil |  | 6.79 | 0.036 | 1.437 | 71 |  |  | Electric heat pump with off peak immersion not from PCDB
Liquid fuels | bio-liquid FAME from animal/vegetable oils |  | 6.79 | 0.018 | 1.042 | 73
Liquid fuels | B30K |  | 5.49 | 0.214 | 1.136 | 75
Liquid fuels | bioethanol from any biomass source |  | 47 | 0.105 | 1.472 | 76
Solid fuels | house coal |  | 5.58 | 0.395 | 1.064 | 11 | NA
Solid fuels | anthracite |  | 4.19 | 0.395 | 1.064 | 15
Solid fuels | manufactured smokeless fuel |  | 5.91 | 0.366 | 1.261 | 12
Solid fuels | wood logs |  | 5.12 | 0.028 | 1.046 | 20
Solid fuels | wood pellets (in bags for secondary heating) |  | 6.91 | 0.053 | 1.325 | 22
Solid fuels | wood pellets (bulk supply for main heating) |  | 6.25 | 0.053 | 1.325 | 23
Solid fuels | wood chips |  | 3.72 | 0.023 | 1.046 | 21
Solid fuels | dual fuel appliance (mineral and wood) |  | 4.77 | 0.087 | 1.049 | 10 | high rate-> | Fuel Category | Fuel | Standing charge, £ | Unit price p/kWh | Emissions kg CO2e | Primary energy factor | Fuel Code
Electricity | Standard | 81 | 16.49 | 0.136 | 1.501 | 30 |  | Electricity | Standard | 81 | 16.49 | 0.136 | 1.501 | 30
Electricity | 7 (high rate) | 7 | 19.6 | 0.136 | 1.501 | 32 |  | Electricity | 7 | 7 | 19.6 | 0.136 | 1.501 | 32
Electricity | 7 (low rate) |  | 9.4 | 0.136 | 1.501 | 31 |  | Electricity | 10 | 21 | 20.54 | 0.136 | 1.501 | 34
Electricity | 10 (high rate) | 21 | 20.54 | 0.136 | 1.501 | 34 |  | Electricity | 18 | 26 | 17.41 | 0.136 | 1.501 | 38
Electricity | 10 (low rate) |  | 12.27 | 0.136 | 1.501 | 33 |  | Electricity | 24 | 26 | 14.04 | 0.136 | 1.501 | 35
Electricity | 18 (high rate) | 26 | 17.41 | 0.136 | 1.501 | 38
Electricity | 18 (low rate) |  | 14.17 | 0.136 | 1.501 | 40 | low rate-> | Fuel Category | Fuel | Standing charge, £ | Unit price p/kWh | Emissions kg CO2e | Primary energy factor | Fuel Code
Electricity | 24 | 26 | 14.04 | 0.136 | 1.501 | 35 |  | Electricity | 7 |  | 9.4 | 0.136 | 1.501 | 31
[8 empty] | Electricity | 10 |  | 12.27 | 0.136 | 1.501 | 33
Fuel Category | Fuel | Standing charge, £ | Unit price p/kWh | Emissions kg CO2e | Primary energy factor | Fuel Code |  | Electricity | 18 |  | 14.17 | 0.136 | 1.501 | 40
Electricity | electricity sold to grid, PV |  | 5.59 | 0.136 | 0.501 | 60 |  | Electricity | Standard | 81 | 16.49 | 0.136 | 1.501 | 30
[8 empty] | Water heating System | Tariff | System+tariff | High rate fraction
[8 empty] | Electric heat pump with off peak immersion from PCDB | 7 | Electric heat pump with off peak immersion from PCDB 7 | 0.7
[8 empty] | Electric heat pump with off peak immersion from PCDB | 10 | Electric heat pump with off peak immersion from PCDB 10 | 0.7
[8 empty] | Dual Electric immersion | 7 | Dual Electric immersion 7 | #VALUE!
[8 empty] | Single Electric Immersion | 7 | Single Electric Immersion 7 | #VALUE!
[8 empty] | Dual Electric immersion | 10 | Dual Electric immersion 10 | #VALUE!
[8 empty] | Single Electric Immersion | 10 | Single Electric Immersion 10 | #NAME?
[8 empty] | Electric Heat pump serving DHW only | 7 | Electric Heat pump serving DHW only 7 | #VALUE!
[8 empty] | Electric Heat pump serving DHW only | 10 | Electric Heat pump serving DHW only 10 | #VALUE!
[8 empty] | Electric heat pump with off peak immersion not from PCDB | 7 | Electric heat pump with off peak immersion not from PCDB 7 | 0.17
[8 empty] | Electric heat pump with off peak immersion not from PCDB | 10 | Electric heat pump with off peak immersion not from PCDB 10 | 0.17
[8 empty] | Space heating System | Tariff | System+tariff | High rate fraction
[8 empty] | Direct-acting electric boiler | 7 | Direct-acting electric boiler 7 | 0.9
[8 empty] | Direct-acting electric boiler | 10 | Direct-acting electric boiler 10 | 0.5
[8 empty] | Electric Underfloor heating | 7 | Electric Underfloor heating 7 | 0.9
[8 empty] | Electric Underfloor heating | 10 | Electric Underfloor heating 10 | 0.5
[8 empty] | Electric Ground/water source heat pump | 7 | Electric Ground/water source heat pump 7 | 0.7
[8 empty] | Electric Ground/water source heat pump | 10 | Electric Ground/water source heat pump 10 | 0.6
[8 empty] | Electric Air source heat pump | 7 | Electric Air source heat pump 7 | 0.9
[8 empty] | Electric Air source heat pump | 10 | Electric Air source heat pump 10 | 0.6
[8 empty] | Secondary | Tariff | System+tariff | High rate fraction
[8 empty] | Electric | 7 | Electric 7 | 1
[8 empty] | Electric | 10 | Electric 10 | 0.5
[9 empty] | 120 | 150 | 180 | 210 | 300
[8 empty] | Mixergy | / | /2 | /3 | /4 | /5
[8 empty] | N | 0.7 | 0.69 | 0.68 | 0.67 | 0.66
[8 empty] | xo | 0.9 | 0.9 | 0.9 | 0.9 | 0.9
[8 empty] | k | 5 | 5 | 5 | 5 | 5
[8 empty] | A | 1 | 0.85 | 0.7 | 0.55 | 0.4
[8 empty] | b | 0.6 | 0.6 | 0.6 | 0.6 | 0.6
[8 empty] | S | 0.36 | 0.36 | 0.36 | 0.36 | 0.36
[8 empty] | Standard | / | /2 | /3 | /4 | /5
[8 empty] | N | 1 | 0.95 | 0.9 | 0.85 | 0.8
[8 empty] | xo | 0.4 | 0.4 | 0.4 | 0.4 | 0.4
[8 empty] | k | 5 | 5 | 5 | 5 | 5
[8 empty] | A | 1 | 0.85 | 0.7 | 0.55 | 0.4
[8 empty] | b | 0.6 | 0.6 | 0.6 | 0.6 | 0.6
[8 empty] | S | 0.27 | 0.27 | 0.27 | 0.27 | 0.27
[9 empty] | Mixergy | Standard
[8 empty] | N | #N/A | #N/A
[8 empty] | xo | #N/A | #N/A
[8 empty] | k | #N/A | #N/A
[8 empty] | A | #N/A | #N/A
[8 empty] | b | #N/A | #N/A
[8 empty] | S | #N/A | #N/A
[8 empty] | Main space 1 |  | Main space 1 | #N/A
[10 empty] | Main space 2 | 0
[10 empty] | Secondary | #VALUE!
[8 empty] | Water heating non electric fuel type | 0
Water heating system+ tariff
[8 empty] | fPV_diverter_storageloss | 0.9
[8 empty] | fPV_diverter_storageloss_mixergy | 0.94
[9 empty] | Jan | Feb | Mar | Apr | May | Jun | Jul | Aug | Sep | Oct | Nov | Dec
[8 empty] | electricity sold to grid, PV - carbon factors | 0.136 | 0.136 | 0.136 | 0.136 | 0.136 | 0.136 | 0.136 | 0.136 | 0.136 | 0.136 | 0.136 | 0.136
[8 empty] | electricity sold to grid, PV - PE factors | 0.501 | 0.501 | 0.501 | 0.501 | 0.501 | 0.501 | 0.501 | 0.501 | 0.501 | 0.501 | 0.501 | 0.501
[9 empty] | 0.163 | 0.16 | 0.153 | 0.143 | 0.132 | 0.12 | 0.111 | 0.112 | 0.122 | 0.136 | 0.151 | 0.163
[9 empty] | 0.715 | 0.697 | 0.645 | 0.567 | 0.478 | 0.389 | 0.33 | 0.336 | 0.405 | 0.513 | 0.623 | 0.718
[9 empty] | 0.136 | 0.136 | 0.136 | 0.136 | 0.136 | 0.136 | 0.136 | 0.136 | 0.136 | 0.136 | 0.136 | 0.136
[9 empty] | 0.501 | 0.501 | 0.501 | 0.501 | 0.501 | 0.501 | 0.501 | 0.501 | 0.501 | 0.501 | 0.501 | 0.501

## Dropdowns (hidden)
Overshading description | % of southern[1] sky blocked by obstructions | ZPV | Column1 | Column2 | Column3
None or very little | < 10% | 1 | Yes | Yes | Yes
Heavy | > 60% - 80% | 0.35 | No | No | No
Severe | > 80% | 0.2 | NA
Modest | 10% - 25% | 0.8
Significant | 25% - 60% | 0.5
|  |  |  | Fuel |  | SAP types
Tariff |  |  |  | Gas |  | Full SAP
7 |  |  |  | Oil |  | Reduced SAP
10 |  |  |  | Solid
Standard |  |  |  | NA
Orientation
North
North East |  | Pitch
North West |  | Horizontal
East |  | 30
West |  | 45
South East |  | 60
South West |  | Vertical
South

## Changecontrol
Version No. | Date | Notes
1 | 2022-01-24 | First issue for SAP10
2 | 2023-02-27 | Additional box numbers added for SAP10 and spreadsheet made monthly to be consistent with SAP 10.2 beta factor calculation. 3 additional tank entries added (170L, 200L and 250L)
3.00 | 2023-06-12 | • Replaced annual carbon factors with monthly carbon factors • Updated "SAP10 Savings" tab to use SAP10 carbon factors (previously SAP2012 factors were incorrectly used) • Added further calculation step to fully recognise primary energy benefit • Updated diverter loss factor for Mixergy tank from 0.90 to 0.94 (based on Mixergy tanks on average having a 40% state of charge)
4.00 | 2023-06-23 | • Water heating saved now summing on peak and off peak (previously only using on peak) • 3 additional tank entries added (250L, 400L and 500L) • Updated standing heat losses
5.00 | 2023-07-19 | • Updated tank entries in "Select System" tab
6.00 | 2025-01-16 | Added 2 tank models