## Basic Process
SAP Appendix Q – Decentralised MEV Data entry process
For systems using rigid ductwork only
(*) Table Q1 is found on the individual manufacturer's test data sheets Download these from the website database
Version 02 April 2008

## SAP Q_DeMEV_Rigid_Public
SAP Q Calculation process for Decentralised MEV systems Using rigid ductwork only
SAP Assessment Reference
Manufacturer
Product Name
Duct type
Step 1: Data Input from SAP Appendix Q
Unit configuration | Location | Number in dwelling | Flow rate | SFP | Adjusted SFP - Rigid only | Watts
In room | Kitchen |  | 0 |  | 0 | 0
| Other wet rooms |  | 0 |  | 0 | 0
In duct | Kitchen |  | 0 |  | 0 | 0
| Other wet rooms |  | 0 |  | 0 | 0
Through wall | Kitchen |  | 0 |  | 0 | 0
| Other wet rooms |  | 0 |  | 0 | 0
Total dwelling flow rate |  |  | 0
Total dwelling fan consumption | [5 empty] | 0
Total Decentralised MEV system SFP (includes In Use factors) | [5 empty] | #DIV/0!
This calculation sheet should be used if only rigid ductwork is specified. If the system has not been tested with rigid ductwork but specified as such it is NOT applicable for SAP Appendix Q and the default SAP values should be used.
hide D, F and G, 16 to 19, 26
Step 2: MEV Systems annual savings (See note below)
Volume of dwelling, box (6), m³
Adjusted specific fan power of MEV system, W/(l/s) |  |  |  | #DIV/0!
Energy saved (kWh), to be entered in box (95) |  |  |  | #DIV/0!
Additional energy consumed (kWh), to be entered in box (96) |  |  |  | #DIV/0!
The CO2 emissions from the SAP calculation now incorporate savings from the tested MEV unit
Important note If the SAP calculator allows different values of SFP to be used, the main calculation must be completed using the default value of 0.8 W/l/s
Version 23 April 2008
Note on G10: This assumes post In Use factor SFP figures Watts = SFP for one fan x (13 x number of kitchen fans installed) Watts = SFP for one fan x (8 x number of wet room fans installed)
Note on F10: This is the In Use factor being applied + 30% for In room and In duct +15% for thru wall only THIS IS THE RIGID DUCT FORM ONLY
Note on G19: Assumes Total SFP = Total dwelling fan watts / Total dwelling flow rate
Note on F11: This is the In Use factor being applied + 30% for In room and In duct +15% for thru wall only THIS IS THE RIGID DUCT FORM ONLY
Note on F12: This is the In Use factor being applied + 30% for In room and In duct +15% for thru wall only THIS IS THE RIGID DUCT FORM ONLY
Note on F13: This is the In Use factor being applied + 30% for In room and In duct +15% for thru wall only THIS IS THE RIGID DUCT FORM ONLY
Note on F14: This is the In Use factor being applied + 30% for In room and In duct +15% for thru wall only THIS IS THE RIGID DUCT FORM ONLY
Note on F15: This is the In Use factor being applied + 30% for In room and In duct +15% for thru wall only THIS IS THE RIGID DUCT FORM ONLY
Note on D10: These assume No of fans x 13 for kitchen No of fans x 8 for wet rooms