## SAPQ FGHRS Process Explained
SAP Appendix Q data entry process for
Flue Gas Heat Recovery Systems (FGHRS) and Passive Flue Gas Heat Recovery Devices (PFGHRD)
Version 10.2 - 25 Nov 2011
Determine the boiler fuel, boiler brand and model name. On worksheet "Calculate_Savings" enter the boiler fuel (Box Q02), boiler type or brand and model if applicable (Box Q03), and condensing status (Box Q04) using the down drop menus provided. Boiler type is usually stated by the SAP software package in the heating or water section.
Carry out the SAP assessment as normal without allowing for the FGHRS, omitting any boiler efficiency adjustment in SAP table 4c (section 1); ie, do not select load compensation or weather compensation. If the emitter system is underfloor heating, choose underfloor + radiators.
Abandon Appendix Q FGHRS assessment
Is the dwelling's total floor area 30m2 or more?
No
Yes
Abandon Appendix Q FGHRS assessment
Is it a condensing boiler of the type allowed?
No
Yes
Abandon Appendix Q FGHRS assessment
No
Is the boiler fuel mains gas or LPG?
Yes
Obtain from the SAP worksheet box (5), box (43)†, box (44b), box (47), box (48), box (49), box (50), box (81), box (82) and box (87e) and enter them in Q05 to Q11 and Q14 to Q16 respectively. If any of these SAP entries are blank, enter zero in the relevant box(es) Q05 to Q15 If a FGHRS with a close-coupled heat store is selected box (37), box (66) and box (82) are required instead of box (43), box (44b) and box (47) respectively as indicated. †If box (41) is greater than zero obtain the volume from the same source as the manufacturers declared storage loss factor and not from box 43.
Obtain details of FGHRS from label affixed to boiler. Some labels use the term PFGHRD, which is a subset of FGHRS and are analysed here too. Ensure that the FGHRS is listed on worksheet "Select FGHRS", and enter its index number on the worksheet (Box Q01). Then check that the FGHRS is shown correctly on worksheet "Calculate_Savings", together with the boiler fuel and boiler type for which it is intended.
Abandon Appendix Q FGHRS assessment
Is it confirmed that the boiler has a FGHRS fitted?
No
Yes
Abandon Appendix Q FGHRS assessment
Can boiler brand and model name be identified?
No
Yes
No
Results from the Appendix Q calulation should now be shown in Boxes Q17 to Q20. The energy saved shown at box Q17 of Calculate_savings includes both the WWHRS and the FGHRS. The results can now be copied to boxes (95) and (96) of the SAP assessment worksheet. If not, look for an error message below Box Q20. Do not make any efficiency adjustments from SAP table 4c (section 1) in the SAP Assessment. .
Yes
If the FGHRS contains a close-coupled heat store partly heated by an electric immersion heater powered by a photovoltaic module (12V DC), obtain the total peak power, angle of tilt, orientation and degree of shading factor of the module(s) and enter them into boxes Q21 to Q24 of sheet "Photovoltaic Info".
If there is also a WWHRS, complete the WWHRS worksheet before this one, and enter the result at WWHRS box Q17 in Q12 of Calculate_savings and WWHRS box Q12 in box Q13 of Calculate_savings.
If there is also a WWHRS installed in the dwelling, complete the WWHRS spreadsheet before this spreadsheet.

## Select FGHRS
Select a recognised FGHRS or PFGHRD and boiler combination
Select an index number from the table and enter in the green cell below
[8 empty] | Index number chosen: |  | Box Q01
Table of recognised FGHRS and PFGHRD and boiler combinations
Index no. | Brand | Model | Boiler fuel | Close-coupled store | Photovoltiac module | Boiler type R | Boiler type S | Boiler type C | Boiler type K | Index no.
100 | UNKNOWN | [8 empty] | 100
101 | Zenex GasSaver | GS-1 | Mains gas | No | No | Regular | Combi (storage) | Combi instantaneous - no keep hot facility | Combi instantaneous - with a keep hot facility | 101
102 | Zenex GasSaver | GS-1 | LPG | No | No | Regular | Combi (storage) | Combi instantaneous - no keep hot facility | Combi instantaneous - with a keep hot facility | 102
103 | Ravenheat EnergyCatcher | A0-1 | Mains gas | No | No | Regular | Combi (storage) | Combi instantaneous - no keep hot facility | Combi instantaneous - with a keep hot facility | 103
104 | Ravenheat EnergyCatcher | A0-1 | LPG | No | No | Regular | Combi (storage) | Combi instantaneous - no keep hot facility | Combi instantaneous - with a keep hot facility | 104
105 | Ravenheat EnergyCatcher | B1-1 | Mains gas | No | No | Regular | Combi (storage) | Combi instantaneous - no keep hot facility | Combi instantaneous - with a keep hot facility | 105
106 | Ravenheat EnergyCatcher | B1-1 | LPG | No | No | Regular | Combi (storage) | Combi instantaneous - no keep hot facility | Combi instantaneous - with a keep hot facility | 106
107 | Zenex Superflow | SF-25 | Mains gas | Yes | No |  |  | Combi instantaneous - no keep hot facility |  | 107
108 | Zenex Superflow | SF-25 | LPG | Yes | No |  |  | Combi instantaneous - no keep hot facility |  | 108
109 | Zenex Superflow | SF-50 | Mains gas | Yes | No |  |  | Combi instantaneous - no keep hot facility |  | 109
110 | Zenex Superflow | SF-50 | LPG | Yes | No |  |  | Combi instantaneous - no keep hot facility |  | 110
111 | Alpha Flowsmart | FS-25 | Mains gas | Yes | No |  |  | Combi instantaneous - no keep hot facility |  | 111
112 | Alpha Flowsmart | FS-25 | LPG | Yes | No |  |  | Combi instantaneous - no keep hot facility |  | 112
113 | Alpha Flowsmart | FS-50 | Mains gas | Yes | No |  |  | Combi instantaneous - no keep hot facility |  | 113
114 | Alpha Flowsmart | FS-50 | LPG | Yes | No |  |  | Combi instantaneous - no keep hot facility |  | 114
115 | Zenex Superflow | SF-25-PV1 | Mains gas | Yes | Yes |  |  | Combi instantaneous - no keep hot facility |  | 115
116 | Zenex Superflow | SF-25-PV1 | LPG | Yes | Yes |  |  | Combi instantaneous - no keep hot facility |  | 116
117 | Zenex Superflow | SF-50-PV1 | Mains gas | Yes | Yes |  |  | Combi instantaneous - no keep hot facility |  | 117
118 | Zenex Superflow | SF-50-PV1 | LPG | Yes | Yes |  |  | Combi instantaneous - no keep hot facility |  | 118
119 | Alpha Flowsmart | FS-25-PV1 | Mains gas | Yes | Yes |  |  | Combi instantaneous - no keep hot facility |  | 119
120 | Alpha Flowsmart | FS-25-PV1 | LPG | Yes | Yes |  |  | Combi instantaneous - no keep hot facility |  | 120
121 | Alpha Flowsmart | FS-50-PV1 | Mains gas | Yes | Yes |  |  | Combi instantaneous - no keep hot facility |  | 121
122 | Alpha Flowsmart | FS-50-PV1 | LPG | Yes | Yes |  |  | Combi instantaneous - no keep hot facility |  | 122
123 | ATAG | EC | Mains gas | No | No |  |  | ATAG A325EC |  | 123
124 | Ideal | Logic Boost | Mains gas | No | No |  |  | Ideal Code Combi 26 |  | 124
125 | Ideal | Logic Boost | Mains gas | No | No |  |  | Ideal Code Combi 33 |  | 125
126 | Ideal | Logic Boost | Mains gas | No | No |  |  | Ideal Code Combi 38 |  | 126
127 | Muelink&Grol | ECOFLO 60-100 | Mains gas | No | No | Regular | Combi (storage) | Combi instantaneous - no keep hot facility | Combi instantaneous - with a keep hot facility | 127
128 | Muelink&Grol | ECOFLO 60-100 | LPG | No | No | Regular | Combi (storage) | Combi instantaneous - no keep hot facility | Combi instantaneous - with a keep hot facility | 128

## Calculate_savings
SAP Appendix Q calculation process for Flue Gas Heat Recovery System (FGHRS) or Passive Flue Gas Heat Recovery Device (PFGHRD) |  |  |  | Hide G to Z - Permitted answers to drop-down questions
|  |  |  | Boiler drop-down/code | N |  |  |  | This list is used as validity check and must remain in this order
SAP Assessment Reference |  |  |  |  | N | Condensing |  | Mains gas | R | Regular
[5 empty] | R | Non-condensing |  | LPG | S | Combi (storage)
Step 1 : Record details of FGHRS (NB: Select the brand and model on worksheet "Select FGHRS") |  |  |  |  | S |  |  | Oil | C | Combi instantaneous - no keep hot facility
FGHRS index number (taken from "Select FGHRS") |  | 100 | Box Q01 |  | C |  |  |  | K | Combi instantaneous - with a keep hot facility
FGHRS brand name |  | UNKNOWN |  |  | K
FGHRS model name |  |  |  | Qloss | 0 | Loss | 200 | vol | 0
This FGHRS is intended for use with a boiler using the fuel |  |  |  | Qsp | 0 | Gains or temp factor | 2000 | temp factor | 0
This FGHRS is intended for use with the following boiler type(s) or brand and model |  |  |  | N | 0 | Efficiency | 100 | Store loss kWh/yr | 0
|  |  |  | Qw | 805.92
Step 2 : Identify boiler and enter details in green cells below. Fuel and boiler type must match those for which the FGHRS is applicable, otherwise no savings will be credited. |  |  |  | Linear interpolation calculations | [7 empty] | Saving = a ln(Qhw) + b Qhw + c |  | (3)
Boiler brand name |  |  |  |  | Qsp | a | b | c | saving |  |  | S = S0 + 0.5 Kf [Qc – Qce] ÷ 0.91 | Instant combi with keep hot | (4)
Boiler model name |  |  |  | Nearest below | 0 | 0 | 0 | 0 | 0 |  |  | S = S0 + 0.5 Kf [Qloss – (1 – Kn) Qhw] ÷ 0.91 | Storage and Regular | (5)
Fuel (select answer from box) |  |  | Box Q02 | Nearest above | 2000 | 0 | 0 | 0 | 0
Boiler brand and model or type (select answer from box) § |  |  | Box Q03 | Actual | 0 |  |  |  | 0 |  |  | Kn = 0 | if Vk ³ 144 | (6)
Is it a condensing or non-condensing boiler? (select answer from box) |  |  | Box Q04 | [8 empty] | Kn = 0.48 – Vk ÷ 300 | if 75 £ Vk < 144
§ If unsure of boiler type: if Q09 = 0 and Q08 > 0 then it is storage combi. For keep-hot status check your SAP calculator water heating section. | [5 empty] | combi no KH | All Other |  | C | 0 |  | Kn = 1.1925 – 0.77 Vk ÷ 60 | if 15 < Vk < 75
|  |  |  | kf | 0 | 0 | 0 |  | K | 0 |  | Kn = 1 | if Vk £ 15
Step 3 : Enter data into the SAP calculator, ignoring any boiler efficiency adjustments in Table 4c (section 1). This means load/weather compensation must not be selected. If the emitter system is underfloor heating, choose underfloor + radiators. |  |  |  | Kn (coincidence factor) | 1 |  |  |  | S | 0 |  | Vk is the storage volume in the case of a regular boiler or a secondary storage combi
|  |  |  | Vk (volume of store x 1 or 1.3 (primary) | 0 | 1 |  |  | R | 0 |  | Vk is 1.3 times the storage volume in the case of a primary storage combi or a CPSU
|  |  |  | Primary store | FALSE
Step 4 : Obtain data from the SAP calculator (box number in red) and enter in the green cells below. |  |  |  | Primary loss answers
Total floor area (m2) | box (5) |  | Box Q05 | select here
Volume of hot water store (litres)† * | box (43) |  | Box Q06 | 0
Temperature factor‡ | box (44b) |  | Box Q07 | 360
Water storage heat loss (kWh/year) ‡ * | box (47) |  | Box Q08 | 610
Primary circuit heat loss (kWh/year) (select from answer from drop downbox) ‡ | box (48) |  | Box Q09 | 1220
Combi loss (kWh/year), if any, ‡ | box (49) |  | Box Q10
Contribution from any solar water heating (not photovoltiac) ‡ | box (50) |  | Box Q11 |  | Pindex = | 0 |  |  |  |  | Error messages (top one prevails)
Efficiency of water heating system % (from WWHRS spreadsheet, if applicable)** ‡ | WWHRS (Q12) |  | Box Q12
Energy saved by WWHRS if present (from WWHRS spreadsheet)** ‡ | WWHRS (Q17) |  | Box Q13 | [7 empty] | 1 | ERROR: Brand/model selection not valid - check "Select FGHRS" sheet K4
Space heating requirement (useful) | box (81) |  | Box Q14 |  | Valid index? | FALSE |  | Input data complete? | FALSE |  | 1 | Brand/model selection not valid - check "Select FGHRS" sheet K4
Fraction of heat from secondary/supplementary system ‡ | box (82) |  | Box Q15 |  | Valid TFA? | FALSE |  | Condensing? | FALSE | FALSE | 1 | Boiler type not selected - select one in Qu03
Electricity used by keep hot facilty ‡ | box (87e) |  | Box Q16 |  | Valid Qsp? | TRUE |  | combi no keep hot? | FALSE |  | 1 | Input data incomplete, check all boxes Q02 to Q14 are filled in.
† If box (41) is greater than zero obtain the volume from the same source as the manufacturers declared storage loss factor and not from box 43. | [10 empty] | 1 | Total floor area not valid must be 30 m2 or more
‡ A value must be entered even if it is zero. If the SAP calculator box is blank enter zero also. | [5 empty] | Table range without keephot | FGHRS_tables!b8:f13 |  | FGHRS_tables!b8:b13 | FGHRS_tables!b8:b13 | 0 | FGHRS unsuitable for boiler fuel
* Q06 and Q08 must be either both zero (instantaneous combi) or both positive (regular or storage combi). | [5 empty] | Table rangefor other | FGHRS_tables!g8:J13 |  | FGHRS_tables!g8:g13 | FGHRS_tables!g8:g13 | 1 | FGHRS unsuitable for boiler type or boiler brand and model
** Q12 and Q13 should have values entered if a Waste Water Heat Recovery System is present, otherwise "0" | [5 empty] | Table ranges used | FGHRS_tables!g8:J13 |  | FGHRS_tables!g8:g13 | FGHRS_tables!g8:g13 | 0 | Primary pipe loss (Q09) must be zero for combi boilers or 1220, 610 or 360 for regular boilers
Step 5 : Results from the energy saving calculation are shown in the yellow boxes below. Copy them into the Special Features section of the SAP calculator, as indicated. | [5 empty] | Linear interpolation fraction = | 1 |  |  |  | 1 | Not a condensing boiler
Energy saved (kWh), to be entered in box (95) |  | Box Q17 | 0
Fuel for the above |  | Box Q18 | [8 empty] | 0 | The store volume (Q06) and the store heat loss (Q08) must be both zero or both positive.
Additional energy consumed (kWh), to be entered in box (96) |  | Box Q19 | 0 |  |  | Qsp restricted within limits = | 0 | kWh |  |  | 1 | Temperature factor (Q07) outside valid range for a storage combi (0.6 to 0.76 or 0.82 to 1.04)
Fuel for the above |  | Box Q20 | [8 empty] | 0 | Heat loss(Q06), Total Gains (Q07) and Heating requirement (Q12) are not consistent with each other. Check entries.
[6 empty] | Position of nearest below = | 2 |  |  |  | 1 | Volume (Q06) inconsistent with boiler type; must be 15 litres or more for storage combi and regular system and 0 litres for instantaneous combi
ERROR: Brand/model selection not valid - check "Select FGHRS" sheet K4
IMPORTANT NOTES (1) If the boiler brand or model is changed, the energy saving must be re-calculated. (2) If an error message appears above, or the energy saving (Box Q15) is zero, then an assessment of savings cannot be made. Errors are reported when not all input data has been entered, the FGHRS and boiler type are not compatible, floor area is less than 30m², and other consistency checks as indicated.
Version 10.2 - 25 Nov 2011
Note on J31: John Hayton: 20 is the number of valid enteries.

## Photovoltaic Info
SAP Appendix Q calculation process for Photovoltaic cells connected to an immersion heater in a closed-coupled store of a FGHRS
This sheet is only valid and necesseary for FGHRS models with a photovoltiac cell powering an immersion heater in the close-coupled store. A valid FGHRS must be selected (one with 'Yes' in the photovoltaic column) - see "Select FGHRS" for valid arrangements.
Instructions: Describe the photovoltiac module(s) power rating and position by entering data into the green cells (Q19 to Q22) below. The other unshaded cells below are for specialist information only.
Total rated peak power of the module(s) in kW |  | Box Q21
Orientation (select from drop down box) |  | Box Q22
Tilt (select from drop down box) |  | Box Q23
Shading (select from drop down box) |  | Box Q24
Intermediate parameters
Immersion voltage | 0 | v
Immersion power (W) per element | 0 | W per separate heating element
Cable length (m per heater) | 0 | m per heater
CSA (mm2) | 0 | mm2
Number of elements | 0 | number
cable resistance per heater Rc= (2 x Rl x L) | 0 | Ω
Resistance per heater element Vw2 / pw | 0 | Ω |  | Typical wire resistances
Fractional cable power loss CC =Rc / (Ro+ Rc ) | 1 | fraction |  | Wire Cross Section Area (mm2) Main conductors
Effective solar volume | 0 | litres |  |  | mΩ / metre
Solar storage factor, (fVeff/Vd) | 0 | factor 0 < 1 |  | 1 | 18.1
Solar Shading | 0 | factor 0 < 1 |  | 1.5 | 12.1
Solar table row | 1 | 2 to 6 |  | 2.5 | 7.41
Incident solar | 0 | kWh.m2 pa |  | 4 | 4.61
Solar load | 0 | kWh pa |  | 6 | 3.08
Water load | 805.92 | kWh pa |  | 10 | 1.83
solar-to-load ratio | 0 |  |  | 16 | 1.15
Utilisation factor | 0 | kWh pa
Useful solar (input into close coupled store) | 0 | kWh pa |  | http://www.wiki.diyfaq.org.uk/index.php?title=Electrical_Circuit_faults#Required_Equipment
Extra store loss unrestricted (0.8 included in the CC sheet) | 0 | kWh pa
Maximum extra loss | 0 | kWh pa
Extra PV store loss restricted (input into close couple sheet) | 0 | kWh pa
Solar overshading factor Table H3 SAP 2005
select here | % of sky seen | shading factor
Heavy | >80% | 0.5
Significant | >60% to 80% | 0.65
Modest | 20% to 60% | 0.8
None or little | <20% | 1
Solar Collector Solar energy factor - Table H2 SAP 2005 |  |  |  | kWh/m2 |  |  |  |  | Row
select here | S | SE | SW | E | W | NE | NW | N | 1
0 (hortizontal) | 933 | 933 | 933 | 933 | 933 | 933 | 933 | 933 | 2
30 | 1042 | 997 | 997 | 886 | 886 | 762 | 762 | 709 | 3
45 | 1023 | 968 | 968 | 829 | 829 | 666 | 666 | 621 | 4
60 | 960 | 900 | 900 | 753 | 753 | 580 | 580 | 485 | 5
90 (vertical) | 724 | 684 | 684 | 565 | 565 | 427 | 427 | 360 | 6
Note on C20: John Hayton: This forced to 1 when not valid to ensure savings are zero.
Note on C26: John Hayton: 0.86 as advised A.Peel

## FGHRS_tables
IMPORTANT: do not add or delete rows/columns in this sheet as relative posItions are used in calculations
If new data for another arrangement becomes available, place tables for new device/boiler combination starting in cell (b, index * 10 - 4), (i.e cell, b6,b16,b26……etc) and update index range.
Saving (in kWh) = a ln(X)+ b X + C (X is hot water requirement )
Combi no keephot |  |  |  |  | Other combi and boiler types | [5 empty] | Photovoltiac data
|  |  |  | Ccvol | index | ccloss(kWh/day) |  | direct factor |  |  | CSA (mm2) | Cable length (m per heater) | Immersion power (W) per element | Immersion voltage | Number of elements
Boiler/device | 100 | 0 | 0 | 0 | 100 |  | 0 | 0 | 0 | 0 | 0 | 0 | 0 | 0 | 0
Qsp | a (kWh) | b (kWh) | c (kWh) |  | Qsp | a (kWh) | b (kWh) | c (kWh) | 0 | 0
0 | 0 | 0 | 0 |  | 0 | 0 | 0 | 0
2000 | 0 | 0 | 0 |  | 2000 | 0 | 0 | 0
10000 | 0 | 0 | 0 |  | 10000 | 0 | 0 | 0
20000 | 0 | 0 | 0 |  | 20000 | 0 | 0 | 0
40000 | 0 | 0 | 0 |  | 40000 | 0 | 0 | 0
80000 | 0 | 0 | 0 |  | 80000 | 0 | 0 | 0
Zenex/GS-1/NG | 101 | 0 | 0.072 | 0 | 101 |  | 0 | 0.072 | 0 | 0 | 0 | 0 | 0 | 0 | 0
Qsp | a (kWh) | b (kWh) | c (kWh) |  | Qsp | a (kWh) | b (kWh) | c (kWh) | 0 | 0
0 | 46.3 | 0.0659 | -285 |  | 0 | 1.9 | 0.0785 | 0
2000 | 56.3 | 0.0634 | -213 |  | 2000 | 7.5 | 0.0765 | 28
10000 | 216 | 0.0391 | -1014 |  | 10000 | 87.4 | 0.0657 | -350
20000 | 527.1 | -0.0383 | -3044 |  | 20000 | 196 | 0.0507 | -1017
40000 | 650.2 | -0.0502 | -3847 |  | 40000 | 319.1 | 0.0389 | -1820
80000 | 736.4 | -0.0433 | -4453 |  | 80000 | 405.4 | 0.0457 | -2426
Zenex/GS-1/LPG | 102 | 0 | 0.0684 | 0 | 102 |  | 0 | 0.0684 | 0 | 0 | 0 | 0 | 0 | 0 | 0
Qsp | a (kWh) | b (kWh) | c (kWh) |  | Qsp | a (kWh) | b (kWh) | c (kWh) | 0 | 0
0 | 44 | 0.0626 | -271 |  | 0 | 1.8 | 0.0746 | 0
2000 | 53.5 | 0.0602 | -202 |  | 2000 | 7.1 | 0.0727 | 27
10000 | 205.2 | 0.0371 | -963 |  | 10000 | 83 | 0.0624 | -333
20000 | 500.7 | -0.0364 | -2892 |  | 20000 | 186.2 | 0.0482 | -966
40000 | 617.7 | -0.0477 | -3655 |  | 40000 | 303.1 | 0.037 | -1729
80000 | 699.6 | -0.0411 | -4230 |  | 80000 | 385.1 | 0.0434 | -2305
Ravenheat/A0-1/NG | 103 | 0 | 0.096 | 0 | 103 |  | 0 | 0.096 | 0 | 0 | 0 | 0 | 0 | 0 | 0
Qsp | a (kWh) | b (kWh) | c (kWh) |  | Qsp | a (kWh) | b (kWh) | c (kWh) | 0 | 0
0 | 0 | 0.1055 | 0 |  | 0 | 0 | 0.1055 | 0
2000 | 36.6 | 0.0984 | -62 |  | 2000 | 20 | 0.1016 | -33.8
10000 | 297.6 | 0.0507 | -1698 |  | 10000 | 163.2 | 0.0755 | -930.6
20000 | 444.6 | 0.0308 | -2699 |  | 20000 | 243.7 | 0.0646 | -1479.4
40000 | 627.5 | -0.0118 | -3979 |  | 40000 | 303.2 | 0.0617 | -1914.1
80000 | 628.7 | -0.0107 | -3979 |  | 80000 | 295.6 | 0.0675 | -1861.9
Ravenheat/A0-1/LPG | 104 | 0 | 0.0912 | 0 | 104 |  | 0 | 0.0912 | 0 | 0 | 0 | 0 | 0 | 0 | 0
Qsp | a (kWh) | b (kWh) | c (kWh) |  | Qsp | a (kWh) | b (kWh) | c (kWh) | 0 | 0
0 | 0 | 0.1002 | 0 |  | 0 | 0 | 0.1002 | 0
2000 | 34.8 | 0.0935 | -59 |  | 2000 | 19 | 0.0965 | -32
10000 | 282.7 | 0.0482 | -1613 |  | 10000 | 155 | 0.0717 | -884
20000 | 422.4 | 0.0293 | -2564 |  | 20000 | 231.5 | 0.0614 | -1405
40000 | 596.1 | -0.0112 | -3780 |  | 40000 | 288 | 0.0586 | -1818
80000 | 597.3 | -0.0102 | -3780 |  | 80000 | 280.8 | 0.0641 | -1769
Ravenheat/B1-1/NG | 105 | 0 | 0.124 | 0 | 105 |  | 0 | 0.124 | 0 | 0 | 0 | 0 | 0 | 0 | 0
Qsp | a (kWh) | b (kWh) | c (kWh) |  | Qsp | a (kWh) | b (kWh) | c (kWh) | 0 | 0
0 | 0 | 0.1363 | 0 |  | 0 | 0 | 0.1363 | 0
2000 | 10 | 0.1344 | 25 |  | 2000 | 5.5 | 0.1353 | 13.9
10000 | 163.8 | 0.1077 | -795 |  | 10000 | 89.8 | 0.1206 | -436
20000 | 309.6 | 0.11 | -1771 |  | 20000 | 164.4 | 0.124 | -935.4
40000 | 617.2 | 0.0249 | -3860 |  | 40000 | 282.8 | 0.1102 | -1764.1
80000 | 593.2 | 0.056 | -3723 |  | 80000 | 255.8 | 0.1443 | -1615
Ravenheat/B1-1/NG | 106 | 0 | 0.1178 | 0 | 106 |  | 0 | 0.1178 | 0 | 0 | 0 | 0 | 0 | 0 | 0
Qsp | a (kWh) | b (kWh) | c (kWh) |  | Qsp | a (kWh) | b (kWh) | c (kWh) | 0 | 0
0 | 0 | 0.1295 | 0 |  | 0 | 0 | 0.1295 | 0
2000 | 9.5 | 0.1277 | 24 |  | 2000 | 5.2 | 0.1285 | 13
10000 | 155.6 | 0.1023 | -755 |  | 10000 | 85.3 | 0.1146 | -414
20000 | 294.1 | 0.1045 | -1682 |  | 20000 | 156.2 | 0.1178 | -889
40000 | 586.3 | 0.0237 | -3667 |  | 40000 | 268.7 | 0.1047 | -1676
80000 | 563.5 | 0.0532 | -3537 |  | 80000 | 243 | 0.1371 | -1534
Zenex/SF-25/NG | 107 | 0.6 | 0.072 | 24 | 107 |  | 0.6 | 0.072 | 0 | 0 | 0 | 0 | 0 | 0 | 0
Qsp | a (kWh) | b (kWh) | c (kWh) |  | Qsp | a (kWh) | b (kWh) | c (kWh) | 0 | 0
0 | 1.9 | 0.0785 | 0 |  | 0 | 1.9 | 0.0785 | 0
2000 | 7.5 | 0.0765 | 28 |  | 2000 | 7.5 | 0.0765 | 28
10000 | 87.4 | 0.0657 | -350 |  | 10000 | 87.4 | 0.0657 | -350
20000 | 196 | 0.0507 | -1017 |  | 20000 | 196 | 0.0507 | -1017
40000 | 319.1 | 0.0389 | -1820 |  | 40000 | 319.1 | 0.0389 | -1820
80000 | 405.4 | 0.0457 | -2426 |  | 80000 | 405.4 | 0.0457 | -2426
Zenex/SF-25/LPG | 108 | 0.6 | 0.0684 | 24 | 108 |  | 0.6 | 0.0684 | 0 | 0 | 0 | 0 | 0 | 0 | 0
Qsp | a (kWh) | b (kWh) | c (kWh) |  | Qsp | a (kWh) | b (kWh) | c (kWh) | 0 | 0
0 | 1.8 | 0.0746 | 0 |  | 0 | 1.8 | 0.0746 | 0
2000 | 7.1 | 0.0727 | 27 |  | 2000 | 7.1 | 0.0727 | 27
10000 | 83 | 0.0624 | -333 |  | 10000 | 83 | 0.0624 | -333
20000 | 186.2 | 0.0482 | -966 |  | 20000 | 186.2 | 0.0482 | -966
40000 | 303.1 | 0.037 | -1729 |  | 40000 | 303.1 | 0.037 | -1729
80000 | 385.1 | 0.0434 | -2305 |  | 80000 | 385.1 | 0.0434 | -2305
Zenex/SF-50/NG | 109 | 1.1 | 0.072 | 50 | 109 |  | 1.1 | 0.072 | 0 | 0 | 0 | 0 | 0 | 0 | 0
Qsp | a (kWh) | b (kWh) | c (kWh) |  | Qsp | a (kWh) | b (kWh) | c (kWh) | 0 | 0
0 | 1.9 | 0.0785 | 0 |  | 0 | 1.9 | 0.0785 | 0
2000 | 7.5 | 0.0765 | 28 |  | 2000 | 7.5 | 0.0765 | 28
10000 | 87.4 | 0.0657 | -350 |  | 10000 | 87.4 | 0.0657 | -350
20000 | 196 | 0.0507 | -1017 |  | 20000 | 196 | 0.0507 | -1017
40000 | 319.1 | 0.0389 | -1820 |  | 40000 | 319.1 | 0.0389 | -1820
80000 | 405.4 | 0.0457 | -2426 |  | 80000 | 405.4 | 0.0457 | -2426
Zenex/SF-50/LPG | 110 | 1.1 | 0.0684 | 50 | 110 |  | 1.1 | 0.0684 | 0 | 0 | 0 | 0 | 0 | 0 | 0
Qsp | a (kWh) | b (kWh) | c (kWh) |  | Qsp | a (kWh) | b (kWh) | c (kWh) | 0 | 0
0 | 1.8 | 0.0746 | 0 |  | 0 | 1.8 | 0.0746 | 0
2000 | 7.1 | 0.0727 | 27 |  | 2000 | 7.1 | 0.0727 | 27
10000 | 83 | 0.0624 | -333 |  | 10000 | 83 | 0.0624 | -333
20000 | 186.2 | 0.0482 | -966 |  | 20000 | 186.2 | 0.0482 | -966
40000 | 303.1 | 0.037 | -1729 |  | 40000 | 303.1 | 0.037 | -1729
80000 | 385.1 | 0.0434 | -2305 |  | 80000 | 385.1 | 0.0434 | -2305
Alpha/FS-25/NG | 111 | 0.6 | 0.072 | 24 | 111 |  | 0.6 | 0.072 | 0 | 0 | 0 | 0 | 0 | 0 | 0
Qsp | a (kWh) | b (kWh) | c (kWh) |  | Qsp | a (kWh) | b (kWh) | c (kWh) | 0 | 0
0 | 1.9 | 0.0785 | 0 |  | 0 | 1.9 | 0.0785 | 0
2000 | 7.5 | 0.0765 | 28 |  | 2000 | 7.5 | 0.0765 | 28
10000 | 87.4 | 0.0657 | -350 |  | 10000 | 87.4 | 0.0657 | -350
20000 | 196 | 0.0507 | -1017 |  | 20000 | 196 | 0.0507 | -1017
40000 | 319.1 | 0.0389 | -1820 |  | 40000 | 319.1 | 0.0389 | -1820
80000 | 405.4 | 0.0457 | -2426 |  | 80000 | 405.4 | 0.0457 | -2426
Alpha/FS-25/LPG | 112 | 0.6 | 0.0684 | 24 | 112 |  | 0.6 | 0.0684 | 0 | 0 | 0 | 0 | 0 | 0 | 0
Qsp | a (kWh) | b (kWh) | c (kWh) |  | Qsp | a (kWh) | b (kWh) | c (kWh) | 0 | 0
0 | 1.8 | 0.0746 | 0 |  | 0 | 1.8 | 0.0746 | 0
2000 | 7.1 | 0.0727 | 27 |  | 2000 | 7.1 | 0.0727 | 27
10000 | 83 | 0.0624 | -333 |  | 10000 | 83 | 0.0624 | -333
20000 | 186.2 | 0.0482 | -966 |  | 20000 | 186.2 | 0.0482 | -966
40000 | 303.1 | 0.037 | -1729 |  | 40000 | 303.1 | 0.037 | -1729
80000 | 385.1 | 0.0434 | -2305 |  | 80000 | 385.1 | 0.0434 | -2305
Alpha/FS-50/NG | 113 | 1.1 | 0.072 | 50 | 113 |  | 1.1 | 0.072 | 0 | 0 | 0 | 0 | 0 | 0 | 0
Qsp | a (kWh) | b (kWh) | c (kWh) |  | Qsp | a (kWh) | b (kWh) | c (kWh) | 0 | 0
0 | 1.9 | 0.0785 | 0 |  | 0 | 1.9 | 0.0785 | 0
2000 | 7.5 | 0.0765 | 28 |  | 2000 | 7.5 | 0.0765 | 28
10000 | 87.4 | 0.0657 | -350 |  | 10000 | 87.4 | 0.0657 | -350
20000 | 196 | 0.0507 | -1017 |  | 20000 | 196 | 0.0507 | -1017
40000 | 319.1 | 0.0389 | -1820 |  | 40000 | 319.1 | 0.0389 | -1820
80000 | 405.4 | 0.0457 | -2426 |  | 80000 | 405.4 | 0.0457 | -2426
Alpha/FS-50/LPG | 114 | 1.1 | 0.0684 | 50 | 114 |  | 1.1 | 0.0684 | 0 | 0 | 0 | 0 | 0 | 0 | 0
Qsp | a (kWh) | b (kWh) | c (kWh) |  | Qsp | a (kWh) | b (kWh) | c (kWh) | 0 | 0
0 | 1.8 | 0.0746 | 0 |  | 0 | 1.8 | 0.0746 | 0
2000 | 7.1 | 0.0727 | 27 |  | 2000 | 7.1 | 0.0727 | 27
10000 | 83 | 0.0624 | -333 |  | 10000 | 83 | 0.0624 | -333
20000 | 186.2 | 0.0482 | -966 |  | 20000 | 186.2 | 0.0482 | -966
40000 | 303.1 | 0.037 | -1729 |  | 40000 | 303.1 | 0.037 | -1729
80000 | 385.1 | 0.0434 | -2305 |  | 80000 | 385.1 | 0.0434 | -2305
Zenex/SF-25/NG | 115 | 0.6 | 0.072 | 24 | 115 |  | 0.6 | 0.072 | 0 | 0 | 2.5 | 10 | 80 | 12 | 2
Qsp | a (kWh) | b (kWh) | c (kWh) |  | Qsp | a (kWh) | b (kWh) | c (kWh) | 0 | 0
0 | 1.9 | 0.0785 | 0 |  | 0 | 1.9 | 0.0785 | 0
2000 | 7.5 | 0.0765 | 28 |  | 2000 | 7.5 | 0.0765 | 28
10000 | 87.4 | 0.0657 | -350 |  | 10000 | 87.4 | 0.0657 | -350
20000 | 196 | 0.0507 | -1017 |  | 20000 | 196 | 0.0507 | -1017
40000 | 319.1 | 0.0389 | -1820 |  | 40000 | 319.1 | 0.0389 | -1820
80000 | 405.4 | 0.0457 | -2426 |  | 80000 | 405.4 | 0.0457 | -2426
Zenex/SF-25/LPG | 116 | 0.6 | 0.0684 | 24 | 116 |  | 0.6 | 0.0684 | 0 | 0 | 2.5 | 10 | 80 | 12 | 2
Qsp | a (kWh) | b (kWh) | c (kWh) |  | Qsp | a (kWh) | b (kWh) | c (kWh) | 0 | 0
0 | 1.8 | 0.0746 | 0 |  | 0 | 1.8 | 0.0746 | 0
2000 | 7.1 | 0.0727 | 27 |  | 2000 | 7.1 | 0.0727 | 27
10000 | 83 | 0.0624 | -333 |  | 10000 | 83 | 0.0624 | -333
20000 | 186.2 | 0.0482 | -966 |  | 20000 | 186.2 | 0.0482 | -966
40000 | 303.1 | 0.037 | -1729 |  | 40000 | 303.1 | 0.037 | -1729
80000 | 385.1 | 0.0434 | -2305 |  | 80000 | 385.1 | 0.0434 | -2305
Zenex/SF-50/NG | 117 | 1.1 | 0.072 | 50 | 117 |  | 1.1 | 0.072 | 0 | 0 | 2.5 | 10 | 80 | 12 | 2
Qsp | a (kWh) | b (kWh) | c (kWh) |  | Qsp | a (kWh) | b (kWh) | c (kWh) | 0 | 0
0 | 1.9 | 0.0785 | 0 |  | 0 | 1.9 | 0.0785 | 0
2000 | 7.5 | 0.0765 | 28 |  | 2000 | 7.5 | 0.0765 | 28
10000 | 87.4 | 0.0657 | -350 |  | 10000 | 87.4 | 0.0657 | -350
20000 | 196 | 0.0507 | -1017 |  | 20000 | 196 | 0.0507 | -1017
40000 | 319.1 | 0.0389 | -1820 |  | 40000 | 319.1 | 0.0389 | -1820
80000 | 405.4 | 0.0457 | -2426 |  | 80000 | 405.4 | 0.0457 | -2426
Zenex/SF-50/LPG | 118 | 1.1 | 0.0684 | 50 | 118 |  | 1.1 | 0.0684 | 0 | 0 | 2.5 | 10 | 80 | 12 | 2
Qsp | a (kWh) | b (kWh) | c (kWh) |  | Qsp | a (kWh) | b (kWh) | c (kWh) | 0 | 0
0 | 1.8 | 0.0746 | 0 |  | 0 | 1.8 | 0.0746 | 0
2000 | 7.1 | 0.0727 | 27 |  | 2000 | 7.1 | 0.0727 | 27
10000 | 83 | 0.0624 | -333 |  | 10000 | 83 | 0.0624 | -333
20000 | 186.2 | 0.0482 | -966 |  | 20000 | 186.2 | 0.0482 | -966
40000 | 303.1 | 0.037 | -1729 |  | 40000 | 303.1 | 0.037 | -1729
80000 | 385.1 | 0.0434 | -2305 |  | 80000 | 385.1 | 0.0434 | -2305
Alpha/FS-25/NG | 119 | 0.6 | 0.072 | 24 | 119 |  | 0.6 | 0.072 | 0 | 0 | 2.5 | 10 | 80 | 12 | 2
Qsp | a (kWh) | b (kWh) | c (kWh) |  | Qsp | a (kWh) | b (kWh) | c (kWh) | 0 | 0
0 | 1.9 | 0.0785 | 0 |  | 0 | 1.9 | 0.0785 | 0
2000 | 7.5 | 0.0765 | 28 |  | 2000 | 7.5 | 0.0765 | 28
10000 | 87.4 | 0.0657 | -350 |  | 10000 | 87.4 | 0.0657 | -350
20000 | 196 | 0.0507 | -1017 |  | 20000 | 196 | 0.0507 | -1017
40000 | 319.1 | 0.0389 | -1820 |  | 40000 | 319.1 | 0.0389 | -1820
80000 | 405.4 | 0.0457 | -2426 |  | 80000 | 405.4 | 0.0457 | -2426
Alpha/FS-25/LPG | 120 | 0.6 | 0.0684 | 24 | 120 |  | 0.6 | 0.0684 | 0 | 0 | 2.5 | 10 | 80 | 12 | 2
Qsp | a (kWh) | b (kWh) | c (kWh) |  | Qsp | a (kWh) | b (kWh) | c (kWh) | 0 | 0
0 | 1.8 | 0.0746 | 0 |  | 0 | 1.8 | 0.0746 | 0
2000 | 7.1 | 0.0727 | 27 |  | 2000 | 7.1 | 0.0727 | 27
10000 | 83 | 0.0624 | -333 |  | 10000 | 83 | 0.0624 | -333
20000 | 186.2 | 0.0482 | -966 |  | 20000 | 186.2 | 0.0482 | -966
40000 | 303.1 | 0.037 | -1729 |  | 40000 | 303.1 | 0.037 | -1729
80000 | 385.1 | 0.0434 | -2305 |  | 80000 | 385.1 | 0.0434 | -2305
Alpha/FS-50/NG | 121 | 1.1 | 0.072 | 50 | 121 |  | 1.1 | 0.072 | 0 | 0 | 2.5 | 10 | 80 | 12 | 2
Qsp | a (kWh) | b (kWh) | c (kWh) |  | Qsp | a (kWh) | b (kWh) | c (kWh) | 0 | 0
0 | 1.9 | 0.0785 | 0 |  | 0 | 1.9 | 0.0785 | 0
2000 | 7.5 | 0.0765 | 28 |  | 2000 | 7.5 | 0.0765 | 28
10000 | 87.4 | 0.0657 | -350 |  | 10000 | 87.4 | 0.0657 | -350
20000 | 196 | 0.0507 | -1017 |  | 20000 | 196 | 0.0507 | -1017
40000 | 319.1 | 0.0389 | -1820 |  | 40000 | 319.1 | 0.0389 | -1820
80000 | 405.4 | 0.0457 | -2426 |  | 80000 | 405.4 | 0.0457 | -2426
Alpha/FS-50/LPG | 122 | 1.1 | 0.0684 | 50 | 122 |  | 1.1 | 0.0684 | 0 | 0 | 2.5 | 10 | 80 | 12 | 2
Qsp | a (kWh) | b (kWh) | c (kWh) |  | Qsp | a (kWh) | b (kWh) | c (kWh) | 0 | 0
0 | 1.8 | 0.0746 | 0 |  | 0 | 1.8 | 0.0746 | 0
2000 | 7.1 | 0.0727 | 27 |  | 2000 | 7.1 | 0.0727 | 27
10000 | 83 | 0.0624 | -333 |  | 10000 | 83 | 0.0624 | -333
20000 | 186.2 | 0.0482 | -966 |  | 20000 | 186.2 | 0.0482 | -966
40000 | 303.1 | 0.037 | -1729 |  | 40000 | 303.1 | 0.037 | -1729
80000 | 385.1 | 0.0434 | -2305 |  | 80000 | 385.1 | 0.0434 | -2305
ATAG/EC/GAS | 123 | 0 | 0.102 | 0 | 123 |  | 0 | 0.102 | 0 | 0 | 0 | 0 | 0 | 0 | 0
Qsp | a (kWh) | b (kWh) | c (kWh) |  | Qsp | a (kWh) | b (kWh) | c (kWh) | 0 | 0
0 | 63 | 0.0951 | -386 |  | 0 | 0 | 0.1121 | 0
2000 | 62.6 | 0.0948 | -327 |  | 2000 | -0.2 | 0.1119 | 33.6
10000 | 109.5 | 0.082 | -611 |  | 10000 | 26.7 | 0.1045 | -129.3
20000 | 132.8 | 0.0778 | -779 |  | 20000 | 40.1 | 0.1021 | -225.9
40000 | 125.4 | 0.0817 | -731 |  | 40000 | 35.9 | 0.1044 | -198.5
80000 | 116 | 0.0855 | -668 |  | 80000 | 30.5 | 0.1066 | -162.3
Idea/logic boost 26/Gas | 124 | 0 | 0.09 | 0 | 124 |  | 0 | 0.09 | 0 | 0 | 0 | 0 | 0 | 0 | 0
Qsp | a (kWh) | b (kWh) | c (kWh) |  | Qsp | a (kWh) | b (kWh) | c (kWh) | 0 | 0
0 | 67.8 | 0.0832 | -439 |  | 0 | 0 | 0.0989 | 0
2000 | 70.4 | 0.0813 | -380 |  | 2000 | 0.8 | 0.0979 | 38.5
10000 | 111.5 | 0.0712 | -638 |  | 10000 | 20.3 | 0.0923 | -76.9
20000 | 109.6 | 0.0724 | -626 |  | 20000 | 19.7 | 0.0929 | -73.7
40000 | 98.6 | 0.0762 | -550 |  | 40000 | 14.7 | 0.095 | -39.5
80000 | 96.6 | 0.0769 | -536 |  | 80000 | 13.8 | 0.0954 | -33.4
Idea/logic boost 33/Gas | 125 | 0 | 0.106 | 0 | 125 |  | 0 | 0.102 | 0 | 0 | 0 | 0 | 0 | 0 | 0
Qsp | a (kWh) | b (kWh) | c (kWh) |  | Qsp | a (kWh) | b (kWh) | c (kWh) | 0 | 0
0 | 79.8 | 0.098 | -517 |  | 0 | 0 | 0.1121 | 0
2000 | 82.5 | 0.0961 | -458 |  | 2000 | 0.8 | 0.1111 | 38.5
10000 | 123.3 | 0.0861 | -715 |  | 10000 | 20.3 | 0.1055 | -76.9
20000 | 121.4 | 0.0873 | -703 |  | 20000 | 19.7 | 0.1061 | -73.7
40000 | 110.4 | 0.0911 | -627 |  | 40000 | 14.7 | 0.1082 | -39.5
80000 | 108.4 | 0.0917 | -613 |  | 80000 | 13.8 | 0.1086 | -33.4
Idea/logic boost 38/Gas | 126 | 0 | 0.099 | 0 | 126 |  | 0 | 0.1 | 0 | 0 | 0 | 0 | 0 | 0 | 0
Qsp | a (kWh) | b (kWh) | c (kWh) |  | Qsp | a (kWh) | b (kWh) | c (kWh) | 0 | 0
0 | 74.6 | 0.0915 | -483 |  | 0 | 0 | 0.1099 | 0
2000 | 77.2 | 0.0896 | -424 |  | 2000 | 0.8 | 0.1089 | 38.5
10000 | 118.1 | 0.0796 | -681 |  | 10000 | 20.3 | 0.1033 | -76.9
20000 | 116.2 | 0.0808 | -670 |  | 20000 | 19.7 | 0.1039 | -73.7
40000 | 105.2 | 0.0846 | -593 |  | 40000 | 14.7 | 0.106 | -39.5
80000 | 103.3 | 0.0852 | -580 |  | 80000 | 13.8 | 0.1064 | -33.4
Muelink&Grol ECOFLO NG | 127 | 0 | 0.106 | 0 | 127 |  | 0 | 0.105 | 0 | 0 | 0 | 0 | 0 | 0 | 0
Qsp | a (kWh) | b (kWh) | c (kWh) |  | Qsp | a (kWh) | b (kWh) | c (kWh) | 0 | 0
0 | 79.8 | 0.098 | -517 |  | 0 | 0 | 0.1154 | 0
2000 | 78.7 | 0.0988 | -395 |  | 2000 | -0.4 | 0.1158 | 68.1
10000 | 295.1 | 0.0629 | -1813 |  | 10000 | 109 | 0.0943 | -613.2
20000 | 351.4 | 0.0717 | -2231 |  | 20000 | 144.1 | 0.0973 | -860
40000 | 336.5 | 0.0953 | -2152 |  | 40000 | 144.5 | 0.1088 | -874
80000 | 315.2 | 0.1114 | -2022 |  | 80000 | 138.3 | 0.1169 | -840.2
Muelink&Grol ECOFLO LPG | 128 | 0 | 0.106 | 0 | 128 |  | 0 | 0.105 | 0 | 0 | 0 | 0 | 0 | 0 | 0
Qsp | a (kWh) | b (kWh) | c (kWh) |  | Qsp | a (kWh) | b (kWh) | c (kWh) | 0 | 0
0 | 75.8 | 0.0931 | -491 |  | 0 | 0 | 0.1096 | 0
2000 | 74.8 | 0.0939 | -375 |  | 2000 | -0.4 | 0.11 | 65
10000 | 280.3 | 0.0598 | -1722 |  | 10000 | 103.6 | 0.0896 | -583
20000 | 333.8 | 0.0681 | -2119 |  | 20000 | 136.9 | 0.0924 | -817
40000 | 319.7 | 0.0905 | -2044 |  | 40000 | 137.3 | 0.1034 | -830
80000 | 299.4 | 0.1058 | -1921 |  | 80000 | 131.4 | 0.1111 | -798
[9 empty] | UNKNOWN | 0 | 0 | 0 | 0 | 0 | 0
[9 empty] | 0 | 0

## closecouple
SAP table 10
This part calculates the extra losses introduced by the closed coupled store and consequent extra water heating required and internal gains |  |  |  | Base temp | Degree-day
CC Store loss (daily) | 0 | kWh/24hr | * Measured value in coefficient database not per litre | -30 | 0
Table 2b | 0.54 | fraction | * Assumes CC tank control by thermostat set at 65C and Clock - Table 2b SAP | 1 | 0
Primary pipe losses | 0 | kWh/yr | * Assume none as 1.5m or less of insulated pipework | 1.5 | 30
CC Store volume | 0 | litres | * Volume of CC store - assumed fixed to instant combi only | 2 | 60
Daily usage | 38 | litres/day | Table 2 SAP | 2.5 | 95
Additonal Combi loss | 0 | kWh/yr | * assumes instant combi with no keep hot as base case see table 3b | 3 | 125
CC Store loss (annual) | 0 | kWh/yr | * assumes instant combi so add CC tank control by thermostat set at 65C and Clock | 3.5 | 150
|  |  |  | 4 | 185
Extra water heating consumption inc PV cell reduction | 0 |  | * 0.91 assumed gross efficiency as in rest of PFGHRD - ve means reduction +ve increase w.r.t combi boiler | 4.5 | 220
Extra gains due to extra combi/storage loss inc PV cells | 0 | W | * 80% of storage loss and 25% of combi loss potentially useful | 5 | 265
|  |  |  | 5.5 | 310
|  |  |  | 6 | 360
This part is necessary to obtain the mean internal temperature (avoids having to ask for it) and is calculated from space heating requirement and gains and losses input overleaf) |  |  |  | 6.5 | 420
GLR | 10 | K | * box 67 | 7 | 480
Utilasation factor | 0.8347 | fraction | * box 68 | 7.5 | 550
Useful gains | 1669.4022 | W | * box 69 | 8 | 620
Useful gains/loss | 8.347 | K | * box (69)/box(37) | 8.5 | 695
Space heating requirement | 0 | kWh/yr | * box (81) | 9 | 775
Degree-days | 0 | Deg C Days | * reverse of line 81 | 9.5 | 860
Row number from top of deg-day table | 3 | row from top | * find near table below of equal to degree-day value | 10 | 950
Linear interpolation fraction | 0 | fraction | * fraction between two nearest degree-day values | 10.5 | 1045
Base Temp | 1 | C | * Reverse of line (80) | 11 | 1140
Mean Internal temperature | 9.347 | C | * Reverse lines of (78) and (79) | 11.5 | 1240
|  |  |  | 12 | 1345
Minimum MIT for consistency check | 15.7494 | C | * See Table 8 (col 1) and table 9 for values in formula | 12.5 | 1450
Maximum MIT for consistency check | 19.3494 | C | * See Table 8 (col 1) and table 9 for values in formula | 13 | 1560
|  |  |  | 14 | 1780
This part estimates the change in space heating requirement of the main heating system due to extra store losses |  |  |  | 14.5 | 1900
Revised gains | 2000 | W | * add in combi/storage loss | 15 | 2015
Revised GLR | 10 | K | * box 67 | 15.5 | 2130
Revised utilisation factor | 0.8347 | Fraction | * box 68 | 16 | 2250
Revised useful gains | 1669.4022 | W | * box 69 | 16.5 | 2370
Revised useful gain/ loss | 8.347 | K | * box (69)/box(37) | 17 | 2490
Revised MIT | 9.347 | C | * Uses MIT above plus difference due to box 72 only as this is the only part that varies with gains between boxes 70 and 77 | 17.5 | 2610
Revised Base temp | 1 | C | * box 79 | 18 | 2730
Degree-day row | 3 | row from top | * box 80 | 18.5 | 2850
Revised degree-day linear interpolation fraction | 0 | Fraction | * box 80 | 19 | 2970
Revised Degree-days | 0 | Deg C days | * box 80 | 19.5 | 3090
Revised Space heating requirement | 0 | kWh/yr | * Box 81 new value used in lookup function | 20 | 3210
Change in whole building heating requirement | 0 | kWh/yr | * -ve decrease in consumption +ve increase | 20.5 | 3330
Change in main heating consumption | 0 | kWh/yr | * -ve decrease in consumption +ve increase | 21 | 3450
Change in secondary heating consumption | #DIV/0! | kWh/yr | * Ignored saving as don't know whether gas or electric | 21.5 | 3570
Overall change due to closed couple store cf instant combi | 0 | kWh/yr | * water heating increase minus space heating reduction | 22 | 3690
|  |  |  | 22.5 | 3810
|  |  |  | 23 | 3930
|  |  |  | 23.5 | 4050
|  |  |  | 24 | 4170
|  |  |  | 24.5 | 4290
|  |  |  | 25 | 4410
|  |  |  | 25.5 | 4530
|  |  |  | 26 | 4650
|  |  |  | 26.5 | 4770
|  |  |  | 27 | 4890
|  |  |  | 27.5 | 5010

## Changes
Change in date only means new products and change version number means other changes
Note if adding new data cell ranges in the formula of calculate savings H5 to H7 must be incremented by the nuber of rows added.
Version 10.2 - 15 July 2010
Version 10.2 - 14 Jan 2011
Added ideal logic boost index 124 to 127 Note end row in formula Calculate savings H5 to H7 changed to row 34
Version 10.2 - 25 Nov 2011
Added M&G index 128 to 129 Note end row in formula Calculate savings H5 to H7 changed from 34 to 36 eg (L34 to L36).