## Intro
SAP Appendix Q data entry process
Waste Water Heat Recovery Systems (WWHRS)
This process applies only to mixer showers fed by the main hot water system. Instantaneous electric showers (IESs) cannot currently be assessed. If a WWHRS is connected to an IES, the IES is counted as part of the total number of showers, but is not counted as having a WWHRS connected to it (i.e. no savings are attributed to the IES connected to a WWHRS)
System A
Version 9.2 - 6 Jun 2013
Revision Notes:
1. 1st Oct 09 - removed restriction on hot water efficiency
2. 21st Jul 10 - clarified/added instructions for: a) situation where two or more showers are connected to one WWHRS (Steps 2b and 2c). b) how to treat IES.
3. 6th Jun 2013 - Added Recoup entries
Step 2a: Carry out the SAP assessment, specifying the water heating system as normal. Select the fuel used for hot water from the drop down box in Box Q03. Count the number of baths in rooms without showers and enter the total in Box Q04.
Step 3a: Obtain from the SAP worksheet box (5) and box (86) and enter them in Q11 and Q12 respectively.
Step 1: Obtain details of the WWHRS from the certificate of installation. Ensure that the system is listed on worksheet "Select_system". Select up to two model types and enter their index numbers on the worksheet (Box Q01 and Q02). Then check that the system(s) is (are) shown correctly on worksheet "Calculate_Savings".
Abandon Appendix Q assessment
Is the system brand and model listed?
No
Step 4: Results from the Appendix Q calulation should now be shown in Box Q17, ready to copy to box (95) of the SAP assessment worksheet. Finally, select the fuel to attribute the savings as shown in box Q18. For electric water heating only the calculated costs are invalid; the carbon saving calculations are valid.
Yes
Yes
Abandon Appendix Q assessment
Is the hot water for at least one shower heated centrally by a boiler or hot water tank?
No
Abandon Appendix Q assessment
Is there a certificate of installation?
No
Abandon Appendix Q assessment
Has the system been installed with plumbing arrangement 'system A'? (see diagram to right)
No
Yes
Yes
In the System A configurations shown above, the important features are:
a) only cold mains water is heated by heat recovery (i.e. the WWHRS)
b) all the cold mains water heated by the WWHRS (and only this water) is fed to both the cold inlet of shower mixing valve and the HW storage vessel or combi boiler.
c) there are no other draw-offs from the cold feed pipe between the WWHRS and the inlet to the storage vessel, boiler, or shower mixing valve.
Step 2b: Identify the rooms with showers but NOT baths. Count the number of showers (including IES) and enter the total in Q05. Add up the respective number of mixer showers (do not include IES) fitted with the the System 1 WWHRS and enter the total in Q06. If a second WWHRS is installed, add up the respective number of mixer showers (do not include IES) fitted with the the System 2 WWHRS and enter the total in Q07. If two or more showers are connected to the same WWHRS, each of these showers is treated as if it were connected to its own WWHRS. Otherwise, leave Q07 blank
Step 2c: Identify the rooms with showers AND baths. Count the number of showers (including IES) and enter the total in Q08. Add up the respective number of mixer showers (do not include IES) fitted with the the System 1 WWHRS and enter the total in Q10. If a second WWHRS is installed, add up the respective number of mixer showers (do not include IES) fitted with the the System 2 WWHRS and enter the total in Q10. If two or more showers are connected to the same WWHRS, each of these showers is treated as if it were connected to its own WWHRS. Otherwise, leave Q10 blank
Step 3b: If a solar water heating system is installed enter the details as indicated in Q13 to Q16.

## Select_System
Select 1 or 2 recognised system types from the certificate of installation
Select one or two index numbers from the table using the drop down menus in the green cells below. If only one system present leave system 2 box (Q02) blank
| System 1 |  |  | Box Q01
| System 2 (leave blank if none) |  |  | Box Q02
Table of recognised systems
Index no. | Brand | Model | Model qualifier | Index no.
100 | Unknown | Unknown | Unknown | 100
101 | Shower-Save | Recoh-Vert | RV2 | 101
102 | Shower-Save | Recoh-Tray | RT1 | 102
103 | ITHO | SHRU | 50 | 103
104 | ITHO | SHRU | 60 | 104
105 | RECOUP | Drain+ | System A | 105
106 | RECOUP | Pipe+ | System A | 106
107 | RECOUP | Propipe+ | System A | 107
108 | RECOUP | Retrofit+ | System A | 108
109 | RECOUP | Tray+ | System A | 109
110 | RECOUP | Pipe+ HE | System A | 110
111 | RECOUP | Tray+ DSS-S2 | System A | 111
112 |  |  |  | 112
113 |  |  |  | 113
114 |  |  |  | 114
115 |  |  |  | 115
116 |  |  |  | 116
117 |  |  |  | 117
118 |  |  |  | 118
119 |  |  |  | 119
120 |  |  |  | 120
121 |  |  |  | 121
122 |  |  |  | 122
123 |  |  |  | 123
124 |  |  |  | 124
125 |  |  |  | 125
126 |  |  |  | 126
127 |  |  |  | 127
128 |  |  |  | 128
129 |  |  |  | 129
130 |  |  |  | 130
131 |  |  |  | 131

## Calculate_savings
SAP Appendix Q calculation process for waste water heat recovery systems
SAP Assessment Reference
Step 1 : Record details of System
System 1 index number (taken from "Select_system") |  | 0 | Box Q01 |  | 1
Brand name 1
Model name 1
Model qualifier 1
System 2 index number, if any (taken from "Select_system") |  | 0 | Box Q02 |  | 2
Brand name 2, if any
Model name 2, if any
Model qualifier 2, if any
Step 2: System Identification
Step 2a : Enter the main hot water fuel in Q03. Also Identify rooms with baths but NOT showers, add up the number of baths and enter to total in Q04
Main hot water fuel |  |  | Box Q03 |  | 3 | mains gas
Number of baths in rooms without showers |  |  | Box Q04 |  | 4 | bulk LPG
Step 2b : Identify rooms with showers but NOT baths. Count the number of showers (including IES) and enter the total in Q05. Add up the respective number of MIXER showers (do not include IES) fitted with the respective WWHRS and enter the total in Q06. | [5 empty] | bottled LPG
Total number of showers (all showers including IES) |  |  | Box Q05 |  | 5 | heating oil
Number of MIXER showers fitted with (do NOT include IES) |  |  | Box Q06 |  | 6 | electricity off-peak 7
Number of MIXER showers fitted with (do NOT include IES) |  |  | Box Q07 |  | 7 | electricity off-peak 10
Step 2c : Identify rooms with showers AND baths. Count the number of showers (including IES) and enter the total in Q08. Add up the respective number of MIXER showers (do not include IES) fitted with the respective WWHRS and enter the total in Q09. | [5 empty] | electricity standard
Total number of showers (all showers including IES) |  |  | Box Q08 |  | 8 | electricity 24 hour
Number of MIXER showers fitted with (do NOT include IES) |  |  | Box Q09 |  | 9 | house coal
Number of MIXER showers fitted with (do NOT include IES) |  |  | Box Q10 |  | 10 | smokeless
anthracite
wood pellets bulk
Step 3a: Enter data from the SAP calculator into boxes Q11 and Q12 | [5 empty] | wood pettets (bags)
wood logs
Total floor area (m2) | box (5) |  | Box Q11 |  | 11
Efficiency of water heating system | box (86) |  | Box Q12 |  | 12 | electric shower
Step 3b: If a solar water heating system is present fill in the following four items, otherwise leave them blank
Solar energy available | box (H7) |  | Box Q13 |  | 13
Utilisation factor | box (H9) |  | Box Q14 |  | 14
Collector performance factor | box (H10) |  | Box Q15 |  | 15
Solar storage volume factor | box (H16) |  | Box Q16 |  | 16
Step 4 : Results from the energy saving calculation are shown in the yellow boxes below. Copy them into the Special Features section of the SAP calculator, as indicated. |  |  |  | `
Energy saved (kWh /year), to be entered in box (95) |  | Box Q17 |  |  | 17
Fuel to attribute savings (costs savings not valid for electric hot water systems) |  | Box Q18 |  |  | 18
IMPORTANT NOTES (1) Results will only appear if all boxes Q01 to Q16 have valid data entries.
[5 empty] | Overall errors | System selected | Blank enteries | Numberical errors | choice 2 | solar data | electricity | shower numbers | shower numbers
[5 empty] | 1 | 1 | 1 | 0 | 1 | 0 | 0 | 0 | 0
Version 9.2 - 6 Jun 2013

## System_database
| Make | Model | Model Qualifier | Eff mixer | UF mixer
101 | Shower-Save | Recoh-Vert | RV2 | 0.612 | 0.979
102 | Shower-Save | Recoh-Tray | RT1 | 0.469 | 0.979
103 | ITHO | SHRU | 50 | 0.457 | 0.959
104 | ITHO | SHRU | 60 | 0.591 | 0.973
105 | RECOUP | Drain+ | System A | 0.496 | 0.972
106 | RECOUP | Pipe+ | System A | 0.581 | 0.971
107 | RECOUP | Propipe+ | System A | 0.685 | 0.972
108 | RECOUP | Retrofit+ | System A | 0.199 | 0.977
109 | RECOUP | Tray+ | System A | 0.445 | 0.965
110 | RECOUP | Pipe+ HE | System A | 0.642 | 0.973
111 | RECOUP | Tray+ DSS-S2 | System A | 0.463 | 0.976
112
113
114
115
116
117
118
119
120
121
122
123
124
125
126
127
128
129
130

## Diagnostics
Calculations
KEY ASSUMPTIONS
Thot | 60 | C
Tmix | 41 | C
Tdrain | 35 | C
Tmain | 10 | C
SBmix | 0.635 | table 4.4 emc report
Electricity inst /mixer database col | 5
System 1 efficiency | 0 | from database table
System 2 efficiency | 0 | from database table; not zero if only system type selected
CALCULATION PROCESS
Calculate occupancy | 0 | people |  |  | (a) Calculate N = 0.035 ´ TFA - 0.000038 ´ TFA2, if TFA £ 420
N = 8 if TFA > 420
Energy content of water | 685.032 | kWh pa |  |  | (b) Hot water usage = (25 ´ N) + 38
Distribution loss | 120.888 | kWh pa |  |  | (c) Energy content of water used = [(61 ´ N) + 92] ´ 0.85 ´ 8.76
Occupancy coefficient | 39.6 | Litres per occupant | 16.7827 | kWh pa per person | (d) Distribution loss = [(61 ´ N) + 92] ´ 0.15 ´ 8.76
Constant coefficient | 20.2 | Litres | 8.5609 | kWh pa
Calculate SBeta | #DIV/0!
Utilisation factor 1 | 0
Utilisation factor 2 | 0
Calculate Showersave saving | #DIV/0! | kWh/year
Calculate revised solar-to-load | #DIV/0!
Calculate revised solar utilisation | #DIV/0!
Calculate lost solar | #DIV/0! | kWh/year
Calculate net benefit | #DIV/0! | kWh/year
Calculate fuel saving | 0 | kWh fuel/year