## Intro
18/06/13 - Version 1.0
SAP 2009 New Technology (Appendix Q) - Data entry and calculation procedure for Storage Waste Water Heat Recovery Systems
Scope
A Storage Waste Water Heat Recovery System (WWHRS) is a whole-house system whereby heat is extracted from waste water from baths and showers and used to preheat the incoming cold water to a combi boiler or hot water system. The system may include a heat exchanger circulation pump and additional accessory pumps for satisfactory operation. Unlike an instantaneous WWHRS it does not require simultaneous waste and pre-heated water flow and so is able to recover heat from bath water.
A storage WWHRS incorporates a storage volume, Vww, dedicated to the recovered heat. There are two types:
- Combined: the dedicated storage volume is within the dwelling’s hot water vessel
- Separate: the dedicated storage volume is a separate vessel (typically for connection to instantaneous hot water heaters such as a combi boiler)
Storage WWHRS products are tested with a separate or combined hot water cylinder whose specification is defined by the manufacturer. The resulting performance data are valid when the dedicated storage volume is between Vlow and Vhigh, where
- Vlow is the low end of the validity range of the dedicated storage volume;
- Vhigh is the high end of the validity range of the dedicated storage volume.
If the dedicated volume is outside this range the energy savings are reduced (see G3.2 step 3 of SAP 2012). Vlow, Vhigh and the storage volume type are recorded for a Storage WWHRS in the Product Characteristics Database (PCDB) record (for SAP 2012) and this Appendix Q workbook (for SAP 2009). The 'Storage' category of WWHRS was introduced in SAP 2012 (see G3) and hence an Appendix Q procedure is only required for SAP 2009. This Workbook, in conjunction with SAP 2009 software, calculates the energy consumption of a dwelling with a Storage WWHRS.
The definition of Vww is the same as that of dedicated solar volume for solar water heating. In the case of a combined (twin coil) cylinder it is the volume of the cylinder allocated to the WWHRS, see SAP specification (2009 or 2012) diagram H2 b) in Appendix H. In the case of a separate dedicated store Vww is the volume of the separate store, see diagrams H2 a) and c) in Appendix H of the SAP specification (2009 or 2012).
The procedure does not allow for the case of solar water heating and a Storage WWHRS being present, and a Storage WWHRS cannot be assessed in those circumstances. Where a Storage WWHRS is connected to the lowest coil of a triple coil hot water cylinder and the middle coil is not connected to a heat source, then Vww becomes the combined volume of the cylinder dedicated to the lower and middle coils.
Note: It is a requirement that the Storage WWHRS is connected to the lowest coil of twin and triple coil hot water cylinders.
The output of this workbook provides an energy reduction or addition for input within the Special Features (Appendix Q) section of SAP 2009 software. This workbook is only to be used with SAP 2009 software and is valid for Dwelling Emission Rate (DER) and operating cost calculation purposes.
Procedure
Enter the Storage WWHRS information details in the workbook as instructed on the 'Select System', 'Calculate savings' and 'Worksheet' tabs to determine the energy savings and consumption, shown on the 'Calculate savings' tab, which should be entered within the 'Special Features' section of SAP 2009 software in conjunction with the dwelling specification.
From the signed copy (by installer) of the Installation and Commissioning Checklist enter the following details into the 'Select system' tab: Select the Storage WWHRS from the 'Select system' tab using the 'Box Q01' drop down box with reference to a signed copy (by installer) of the Installation and Commissioning Checklist, where the Storage WWHRS Manufacturer Name, Brand Name, Model Name and Model Qualifier is recorded.
Note: The Model Qualifier indicates the connection configuration, including any necessary pumps. If the Storage WWHRS product cannot be found then the product is not recognised and cannot be assessed within SAP.
From the signed copy (by installer) of the Installation and Commissioning Checklist enter the following details into the 'Calculate savings' tab:
The total number of baths and showers within the dwelling, counting showers over baths as one, into 'Box Q02'.
The total number of the baths and showers within the dwelling connected to the Storage WWHRS, counting showers over baths as one, into 'Box Q03'.
The dedicated storage volume (Vww) of the hot water vessel into 'Box Q04'.
Note: For 'Combined' hot water cylinders this may be labelled as 'dedicated solar storage'. For 'Separate' hot water vessels it is the total volume. If the dedicated storage volume is unknown then 30% of the total volume of a 'Combined' hot water cylinder is used. The procedure does not allow for the case of solar water heating and a Storage WWHRS both present, and a Storage WWHRS cannot be assessed in those circumstances. Where a Storage WWHRS is connected to the lowest coil of a triple coil hot water cylinder and the middle coil is not connected to a heat source, then Vww becomes the combined volume of the cylinder dedicated to the lower and middle coils.
For Storage WWHRS with 'Combined' hot water cylinders only: Enter the hot water cylinder's declared heat loss (if known) and volume into the workbook in 'Box Q05' and 'Box Q06', a corrected volume and heat loss is provided in 'Box Q07' and 'Box Q08' for input into SAP software. If the declared heat loss is unknown then enter the cylinder volume only (Box Q05) in the workbook and the corrected volume (Box Q07) into SAP software.
Note: If a different Storage WWHRS is selected this step must be repeated, otherwise the calculation will be invalid.
Complete the SAP assessment (excluding Storage WWHRS details) using dwelling data, including values from 'Box Q07' and 'Box Q08' of the 'Calculate Savings' tab (or 'Box Q07 only).
Complete the required fields within the 'Worksheet data' tab of this workbook from the SAP assessment worksheet.
Answer installation and commissioning questions (Box Q09 - Q15) on the 'Calculate Savings' tab.
Calculation results are displayed in 'Box Q16' and 'Box Q17' of the 'Calculate Savings' tab for input within the Special Features section of SAP software.
Note: If an error is detected, a message will be displayed below the results section of 'Calculate Savings' tab indicating the error source.

## Select system
Select a Storage WWHRS from the list below with reference to the signed installation and commissioning checklist
Select product index number from the table below using the drop down list (green cell)
| Select product index number |  |  |  | 0 | Box Q01
Table of recognised systems
Index no. | Brand | Model | Model qualifier | Store type | Efficiency % | Index no.
0 | none | none | none | none | none | 0
101 | reAqua | reAqua+ | 080001 | Combined | 36.3 | 101
102 | reAqua | reAqua+ | 080001L | Combined | 36.4 | 102
103 | reAqua | reAqua+ | 080002 | Combined | 36.6 | 103
104 | reAqua | reAqua+ | 080002L | Combined | 36.7 | 104
18/06/13 - Version 1.0

## Calculate savings
SAP 2009 New Technology (Appendix Q) - Data entry for Storage Waste Water Heat Recovery Systems (WWHRS) |  |  |  |  | Hide G to T and row 30 when uploaded
SAP Assessment Reference |  |  |  | 0
1
Step 1 : Enter product index number on the 'Select System' tab and check the below system details are correct |  |  |  | 2
Product index number (taken from 'Select system' tab) | 0 | Box Q01 |  | 3
Brand name |  |  |  | 4
Model name |  |  |  | 5
Model qualifier |  |  |  | 6
System efficiency (%) |  |  |  | 7
Dedicated storage volume type |  |  |  | 8
Vlow - Smallest applicable dedicated storage volume (litres) ¶ |  |  |  | 9
Vhigh - Largest applicable dedicated storage volume (litres) §
¶ For smaller volumes the heat transfer efficiency is reduced in accordance with SAP 2012 Section G3 (i.e. 0% at zero volume)
§ For larger volumes the heat transfer efficiency is reduced in accordance with SAP 2012 Section G3 (i.e. 0% at twice the largest volume)
Step 2: Obtain the following dwelling details: a) Count the total number of baths and showers within the dwelling, counting showers over baths as one, and enter into 'Box Q02'. b) Count the total number of baths and showers within the dwelling connected to the Storage WWHRS, counting showers over baths as one, and enter into 'Box Q03'. c) Determine the dedicated storage volume (Vww) of the hot water vessel and enter into 'Box Q04'. For 'Combined' hot water cylinders this may be labelled as 'dedicated solar storage'. For 'Separate' hot water vessels it is the total volume. | [6 empty] | menu items
Number of baths and showers (any type) in the dwelling (counting showers over baths as one) |  | Box Q02 | [6 empty] | Q13
Number of baths and showers (any type) in the dwelling (counting showers over baths as one) connected to the Storage WWHRS |  | Box Q03 |  |  | Yes |  | Yes | Yes | N/A
The dedicated WWHRS storage volume of the combined hot water vessel to be installed in litres. If the dedicated volume is unknown, leave blank. |  | Box Q04 |  |  | No |  | No | No | N/A
[5 empty] | N/A - Design-stage assessment |  | N/A |  | N/A
Step 3: For 'Combined' hot water vessels only (Skip this step if a 'Separate' hot water vessel is specified, since the vessel is not entered within SAP 2009 software).
For 'Combined' hot water vessels: Enter the vessel specification in 'Box Q05' and 'Box Q06' (if known), then enter the revised values from 'Boxes Q07' and 'Boxes Q08' in SAP 2009 software. If Box Q06 is unknown, then no result will be provided for Box Q08 - SAP 2009 software will calculate the hot water vessel factor.
The total storage volume of the combined vessel including dedicated storage (litres) |  | Box Q05
Manufacturer's declared hot water vessel loss factor, if known (kWh/day) - leave blank if not known |  | Box Q06
Revised total storage volume of the combined vessel including dedicated storage (litres) to be entered into the SAP 2009 software | Box Q07
Revised declared hot water vessel loss factor, if any (kWh/day), to be entered into the SAP 2009 software | Box Q08
Step 4: a) Determine if the dwelling is designed to achieve a low water use target and enter within SAP 2009 software and in 'Box Q09'. b) Complete the SAP Assessent (excluding the Storage WWHRS details) using the values from 'Box Q07' and 'Box Q08' within SAP 2009 software, if applicable. c) Complete the required fields within the 'Worksheet data' tab of this workbook from the SAP 2009 Software output Worksheet.
Is the dwelling designed to achieved a water use target of not more that 125 litres per person per day (all water use, hot and cold)? |  | Box Q09
Was the SAP Calculator data imported and or entered on Worksheet Data sheet)? | Worksheet | Box Q07
Step 5: Check the Installation and Commissioning Checklist is completed and signed, then confirm answers to 'Box Q10' to 'Box Q15'.
Has the Installation and Commissioning checklist (supplied by Manufacturer) been completed and signed? |  | Box Q10
Is the Storage WWHRS installed within the dwelling heated envelope? |  | Box Q11
Is a solar thermal hot water heating system also installed? |  | Box Q12
Is the heat exchange pipework between the hot water vessel and Storage WWHRS insulated with at least 25mm of insulation with a thermal conductivity of 0.038 W/mK or better, or in accordance with Building Regulations (Part L1A) for primary circulation pipes? |  | Box Q13
Box 14 not applicable for 'separate' vessel types. Entry ignored. |  | Box Q14
Has an Instantaneous WWHRS been entered into the SAP software? |  | Box Q15
Step 6: The calculation result is shown in the yellow boxes below. Copy the results into the Special Features section of SAP 2009 software as indicated.
a. Copy the fuel reduction (kWh/year) into the Special Features section of SAP 2009 software. | Box Q16 | [5 empty] | Message error message flagged will appear on top
b. Enter the main fuel used for hot water heating into the Special Features section of SAP 2009 software. |  |  |  |  | Overall error | 1 | Error: System not selected
c. Copy the fuel increase (kWh/year) into the Special Features section of SAP 2009 software. | Box Q17 |  |  |  | import errors | 0 | Lookup errors on imported data
d. Enter electricity as the fuel type for the additional electrical consumption of the Storage WWHRS within the Special Features section of SAP 2009 software |  |  |  |  | System selected | 1 | System not selected
[5 empty] | Q2,Q3 | 1 | Incomplete Q02 or Q03
[5 empty] | Q4 | 0 | Q04 incomplete - Must answer Q04 for Separate systems
[5 empty] | shower numbers | 0 | Number of showers/baths exceeds the individual count, recheck boxes Q02 and Q03
Error: System not selected |  |  |  |  | Q05 incomplete | 1 | Incomplete Q05 entry must enter a positive number
|  |  | ` |  | Q09 incomplete | 1 | Incomplete Q09 must enter yes or no
18/06/13 - Version 1.0 |  |  |  |  | Worksheet | 1 | Entry error on 'Worksheet Data' sheet'
[5 empty] | Q15 answer | 1 | Q15 not entered OR results invalid for WWHRS installed outside the heated envelope.
[5 empty] | Q10 answer | 1 | Q10 not entered OR results invalid for incomplete or unsigned Installation and Commissioning Checklist.
[5 empty] | Q11 answer | 1 | Q11 not entered OR results invalid for WWHRS installed outside the heated envelope.
[5 empty] | Q12 answer | 1 | Q12 not entered OR results invalid when installed in conjunction with a Solar Thermal Water Heating System
[5 empty] | Q13 answer | 1 | Q13 not entered OR results invalid when heat exchanger pipework insulation between the hot water vessel and Storage WWHRS is not compliant
[5 empty] | Q14 answer | 1 | Q14 not entered OR results invalid when WWHRS is not connected to the bottom hot water vessel coil
[5 empty] | Numerical errors | 1 | A numerical error has occurred please inform BRE

## Worksheet data
From Standard Assessment Procedure (SAP 2009) software, enter values from the Dwelling Emission Rate (DER) worksheet into this sheet. Cells required are highlighted.
SAP description (box number)
Total floor area, m² (4)
Efficiency of main space heating system 1 (in %) (206)
Efficiency of hot water heating (in %) (216) †
† If (216) is not shown on the SAP worksheet enter the value for June (217)6
|  | Jan | Feb | Mar | Apr | May | Jun | Jul | Aug | Sep | Oct | Nov | Dec
Water heating output (64)m | [13 empty] | kWh/month
Space heating fuel (main system 1) (211)m | [13 empty] | kWh/month | bar: Jan to May; Oct to Dec
|  |  | ‡ If box H5 is not shown on the DER worksheet select the value from table H2 from knowledge of the collector's orientation and angle of tilt. | [6 empty] | # If box H7 is not shown on the DER worksheet from knowledge of collector enter the values below using tables H2, H4 and H1, if necessary, and enter answer into B17.
|  | Nov: Aperture area m2 (1); Dec: Table H2 | Efficiency η0 (2) | Overshading factor
Annual solar radiation (kWh) per m² (H5) ‡ |  | Jan: *; Feb: Table H2 : Annual solar radiation, kWh/m²; Sep: H7 =; Oct: 0
Solar energy available kWh (H7) # |  | Jan: *; Feb: Tilt of collector; May: Orientation of collector; Sep: 1) If only the gross area can be established reliably, multiply it by ratio in Table H1 to obtain the aperture area
Annual solar input Qs (kWh) (H17) (negative quantity) |  | Jan: *; Mar: South; Apr: SE/SW; May: E/W; Jun: NE/NW; Jul: North; Sep: 2) Obtain collector efficiency from performance cerfiticate or use table H1.
*To be completed only when there is solar water heating. Leave blank if there is no solar water heating. |  | Feb: Horizontal; Mar: 961; Sep: Table H1: Collector parameters (default) |  |  | Table H4: Overshading factor
|  |  | 30° | 1073 | 1027 | 913 | 785 | 730 |  | Collector type |  | Efficiency η0 | Ratio of aperture area to gross area |  |  | Overshading | % of sky obscured | Factor
|  | Feb: 45°; Mar: 1054; Apr: 997; May: 854; Jun: 686; Jul: 640 |  |  | Heavy | Over 80% | 0.5
|  |  | 60° | 989 | 927 | 776 | 597 | 500 |  | Evacuated tube |  | 0.6 | 0.72 |  |  | Significant | Over 60% to 80% | 0.65
|  |  | Vertical | 746 | 705 | 582 | 440 | 371 |  | Flat plate, glazed |  | 0.75 | 0.9 |  |  | Modest | 20% to 60% | 0.8
|  | Sep: Unglazed; Nov: 0.9; Dec: 1 |  |  | None or very little | Under 30% | 1
Error - values must be entered into box 4, 206, 216 and monthly values of 64 and 211; and annual values of H5, H7 and H17 if applicable
Hide row 26 to 57 when uploaded |  | Jan: Invalid entries?; Mar: TRUE; May: saving =
Data below is for test purposes only
62 | 1073 | 205.8623 | 180.2709 | 188.4595 | 168.3587 | 163.9424 | 145.6889 | 140.6642 | 155.0965 | 156.1615 | 176.3011 | 186.7118 | 201.3766
90 | 2188.92 | 822.8777 | 664.3419 | 556.7892 | 347.0326 | 143.3326 | 0 | 0 | 0 | 0 | 322.9209 | 616.1599 | 803.5666
80.9 | 850.9387
Table H2: Annual of solar radiation kWh/m2 rearranged to derive tilt angle
| Orientation | Jan: Tilt
| North | Jan: 90; Feb: 371
| NE/NW | Jan: 90; Feb: 440
| North | Jan: 60; Feb: 500
| E/W | Jan: 90; Feb: 582
| NE/NW | Jan: 60; Feb: 597
| North | Jan: 45; Feb: 640
| NE/NW | Jan: 45; Feb: 686
| SE/SW | Jan: 90; Feb: 705
| North | Jan: 30; Feb: 730
| South | Jan: 90; Feb: 746
| E/W | Jan: 60; Feb: 776
| NE/NW | Jan: 30; Feb: 785
| E/W | Jan: 45; Feb: 854
| E/W | Jan: 30; Feb: 913
| SE/SW | Jan: 60; Feb: 927
| horizontal | Jan: 0; Feb: 961
| South | Jan: 60; Feb: 989
| SE/SW | Jan: 45; Feb: 997
| SE/SW | Jan: 30; Feb: 1027
| South | Jan: 45; Feb: 1054
| South | Jan: 30; Feb: 1073
Note on A28: John Hayton: Ignore these numbers

## Details
This sheet shows the details of the calculation and is for diagnostic purposes only
KEY ASSUMPTIONS
Thot | Tcoldm + ΔTm Table 1d
Tmix | 41 | C
Tdrain | 35 | C
Tmain | Tcoldm Table G1
Sbmix(Fba) Shower/bath weighting factor | 0 | table 4.4 emc report or database
Total number of showers and baths | 0
Number shower/baths only fitted | 0
System 1 efficiency | 0 | from database table
Utilisation system 1 | 0
System 1 electrical consumption kWh/day | 0
Additional electricity consumption kWh/yr | 0
Required SAP boxes are: 4 (floor area), 206 (main sys eff) and 216 (hw eff) and H7 (solar energy available), H17 (solar energy delivered) and monthly 64 (hot water output) and 211 (space heating fuel)
Shaded values are extracted from the SAP imported datafile or SAP manual data. Imported data takes priority. | [13 empty] | Units | Lookup SAP code | Valid entry?
Calculations follow Appendix G3
SAP ref | Annual or single value | Jan | Feb | Mar | Apr | May | Jun | Jul | Aug | Sept | Oct | Nov | Dec
Month number |  | 1 | 2 | 3 | 4 | 5 | 6 | 7 | 8 | 9 | 10 | 11 | 12 | unitless
table 1, nm |  | 31 | 28 | 31 | 30 | 31 | 30 | 31 | 31 | 30 | 31 | 30 | 31 | days
table 1c, MFm |  | 1.1 | 1.06 | 1.02 | 0.98 | 0.94 | 0.9 | 0.9 | 0.94 | 0.98 | 1.02 | 1.06 | 1.1 | unitless
table 1d, ΔTm | 36.9583 | 41.2 | 41.4 | 40.1 | 37.6 | 36.4 | 33.9 | 30.4 | 33.4 | 33.5 | 36.3 | 39.4 | 39.9 | K
table G2, Tcold,m |  | 11.1 | 10.8 | 11.8 | 14.7 | 16.1 | 18.2 | 21.3 | 19.2 | 18.8 | 16.3 | 13.3 | 11.8 | oC
4, total floor area | 0 | [12 empty] | m² | 4 | #N/A
42, occupancy | 1 | [12 empty] | occupants
43, daily volume | 61
45, 45m | 962.0636 | 99.7454 | 87.238 | 90.0218 | 78.4832 | 75.3065 | 64.9838 | 60.217 | 69.0999 | 69.9252 | 81.491 | 88.9538 | 96.5981 | kWh
G10 Aw |  | 37.4679 | 37.4096 | 37.4296 | 37.8947 | 38.1602 | 38.3664 | 38.831 | 38.7399 | 38.5493 | 38.2245 | 37.8347 | 37.3731 | litre/day/occupants
G10 Bw |  | 16.3698 | 16.2858 | 16.3147 | 16.9843 | 17.3667 | 17.6637 | 18.3326 | 18.2015 | 17.927 | 17.4593 | 16.8979 | 16.2333 | litre/day
G10 (with Seff=1) |  | 50.9463 | 44.7806 | 45.7779 | 38.0297 | 35.5082 | 29.5099 | 25.3698 | 30.4403 | 31.2322 | 38.2301 | 43.8537 | 49.2417 | kWh
G9 Seff | 0 | [12 empty] | unitless
G10 Sm |  | 0 | 0 | 0 | 0 | 0 | 0 | 0 | 0 | 0 | 0 | 0 | 0
Dedicated volume (defaults to 0.3 x total for combined) | 0
Reduction factor when volume out of range | #VALUE!
Reduced G10 Sm when volume out of range | #VALUE! | #VALUE! | #VALUE! | #VALUE! | #VALUE! | #VALUE! | #VALUE! | #VALUE! | #VALUE! | #VALUE! | #VALUE! | #VALUE! | #VALUE! | kWh
H5, Annual solar radiation per m² | 0 | [13 empty] | H5 | FALSE
H7, Solar energy available | 0 | [13 empty] | H7 | FALSE
F9, Utilisation factor | 0
H17, annual solar input | 0 | [13 empty] | H17 | FALSE
revised H8, solar/load ratio | #VALUE!
revised H9, utilisation | #VALUE!
change in H17, annual input | 0
Angle of tilt | 30
Table H3, month-to-year ratio | 0 | 0.24 | 0.5 | 0.86 | 1.37 | 1.74 | 1.84 | 1.78 | 1.5 | 1.06 | 0.63 | 0.31 | 0.19
Table H3, month-to-year ratio | 30 | 0.35 | 0.63 | 0.92 | 1.3 | 1.58 | 1.68 | 1.62 | 1.39 | 1.08 | 0.74 | 0.43 | 0.29
Table H3, month-to-year ratio | 45 | 0.39 | 0.69 | 0.95 | 1.27 | 1.52 | 1.61 | 1.55 | 1.34 | 1.08 | 0.79 | 0.48 | 0.33
Table H3, month-to-year ratio | 60 | 0.44 | 0.74 | 0.97 | 1.24 | 1.45 | 1.54 | 1.48 | 1.3 | 1.09 | 0.84 | 0.53 | 0.37
Table H3, month-to-year ratio | 90 | 0.58 | 0.92 | 1.05 | 1.15 | 1.25 | 1.33 | 1.28 | 1.15 | 1.1 | 0.99 | 0.69 | 0.5
Table H3 entry | 30 | 0.35 | 0.63 | 0.92 | 1.3 | 1.58 | 1.68 | 1.62 | 1.39 | 1.08 | 0.74 | 0.43 | 0.29
Eqn H2, change in monthly input |  | 0 | 0 | 0 | 0 | 0 | 0 | 0 | 0 | 0 | 0 | 0 | 0 | kWh
net saving pre Hw eff | #VALUE! | #VALUE! | #VALUE! | #VALUE! | #VALUE! | #VALUE! | #VALUE! | #VALUE! | #VALUE! | #VALUE! | #VALUE! | #VALUE! | #VALUE! | kWh
64, hw output |  | 100 | 100 | 100 | 100 | 100 | 100 | 100 | 100 | 100 | 100 | 100 | 100 | kWh | 64 | #N/A
211,space fuel sys 1 |  | 100 | 100 | 100 | 100 | 100 | 100 | 100 | 100 | 100 | 100 | 100 | 100 | kWh | 211 | #N/A
211, Using sum to avoid "-" problems |  | 100 | 100 | 100 | 100 | 100 | 100 | 100 | 100 | 100 | 100 | 100 | 100
206, win effl | 100 | [13 empty] | 206 | #N/A
win eff in calcs* | 100
216, Sum eff | 100 | [13 empty] | 216 | #N/A
217, Hw eff |  | 100 | 100 | 100 | 100 | 100 | 100 | 100 | 100 | 100 | 100 | 100 | 100
revised hw eff |  | #VALUE! | #VALUE! | #VALUE! | #VALUE! | #VALUE! | #VALUE! | #VALUE! | #VALUE! | #VALUE! | #VALUE! | #VALUE! | #VALUE!
Net saving post hw efficiency | #VALUE! | #VALUE! | #VALUE! | #VALUE! | #VALUE! | #VALUE! | #VALUE! | #VALUE! | #VALUE! | #VALUE! | #VALUE! | #VALUE! | #VALUE!
[15 empty] | any Lookup errors? | 1
Table H2: Annual of solar radiation kWh/m2 rearranged to derive tilt angle
| Orientation | Jan 1: Tilt
| horizontal | Jan 1: 0; Feb 2: 961
| South | Jan 1: 30; Feb 2: 1073
| South | Jan 1: 45; Feb 2: 1054
| South | Jan 1: 60; Feb 2: 989
| South | Jan 1: 90; Feb 2: 746
| SE/SW | Jan 1: 30; Feb 2: 1027
| SE/SW | Jan 1: 45; Feb 2: 997
| SE/SW | Jan 1: 60; Feb 2: 927
| SE/SW | Jan 1: 90; Feb 2: 705
| E/W | Jan 1: 30; Feb 2: 913
| E/W | Jan 1: 45; Feb 2: 854
| E/W | Jan 1: 60; Feb 2: 776
| E/W | Jan 1: 90; Feb 2: 582
| NE/NW | Jan 1: 30; Feb 2: 785
| NE/NW | Jan 1: 45; Feb 2: 686
| NE/NW | Jan 1: 60; Feb 2: 597
| NE/NW | Jan 1: 90; Feb 2: 440
| North | Jan 1: 30; Feb 2: 730
| North | Jan 1: 45; Feb 2: 640
| North | Jan 1: 60; Feb 2: 500
| North | Jan 1: 90; Feb 2: 371
* Note: When hot water efficiency is greater than 99.5% this workbook assumes that water heating is electric and that efficiency does not vary monthly (as it does for boilers). Therefore, no monthly efficiency calculation is conducted.

## Imported data (hidden)
If available, import the CSV file produced by the SAP Calculator; starting at A2 of this sheet using the external import facility of the data menu of Excel (delimited by commas and text not enclosed by quotation marks), ensuring the SAP box numbers (without brackets) are imported into Column A, single entries into Column B and monthly entries into column C to N. If imported data is unavailable enter the values direct into the 'Direct data' sheet.

## WWHRS database
| FORMAT 453 (for WWHRS) | [16 empty] | 64 litres x recovery efficiency
1 |  | 2 | 3 | 4 | 5 | 6 | 7 | 8 | 9 | 10 | 11 | 12 | 13 | 14 | 15 | 16 | 17 | 18 | 19 | 20
SAP AQ index | Product index number | Manufacturer reference no. | Actual or illustrative product | DB entry updated | Manufacturer name | Brand | Model | Model Qualifier | First year of manufacture | Final year of manufacture | Instantaneous 1 or storage 2 | System type A, B or C | Storage type (combined 1 separate 2) | Efficiency | Utilisation factor | Waste water fraction | Test storage volume | Low vessel volume | High vessel volume | Electricity consumption
(up to 6 digits) | (up to 6 digits) | (up to 6 digits) | 0 actual 1 illustrative | (yyyy/mmm/dd hh:mm) |  | (up to 50 chs.) | (up to 50 chs.) | (up to 53 chs.) |  | 8 chars | (1 digit) | (1 char or blank) | (1 char or blank) | (up to 5 chs, e.g. nnn.n) | (up to 5 chs, e.g. n.nnn) | (up to 5 chs, e.g. n.nnn) | (up to 4 chs, e.g. nnnn) | (up to 4 chs, e.g. nnnn) | (up to 4 chs, e.g. nnnn) | (up to 6 chs, e.g. nn.nnn)
101 | 80096 |  | 0 | 2013-05-24 11:17 | Waterevolution Ltd | reAqua | reAqua+ | 080001 | 2013 | Current | 2 |  | 1 | 36.3 | 1 | 1 | 85 | 22 | 85 | 0.2273
102 | 80097 |  | 0 | 2013-05-24 11:17 | Waterevolution Ltd | reAqua | reAqua+ | 080001L | 2013 | Current | 2 |  | 1 | 36.4 | 1 | 1 | 85 | 22 | 85 | 0.2317
103 | 80098 |  | 0 | 2013-05-24 11:17 | Waterevolution Ltd | reAqua | reAqua+ | 080002 | 2013 | Current | 2 |  | 1 | 36.6 | 1 | 1 | 85 | 22 | 85 | 0.2446
104 | 80099 |  | 0 | 2013-05-24 11:17 | Waterevolution Ltd | reAqua | reAqua+ | 080002L | 2013 | Current | 2 |  | 1 | 36.7 | 1 | 1 | 85 | 22 | 85 | 0.249

## SAP2012PCDF (hidden)
For PCDF 2012 use only
|  | comma | ,
Copy the red cells to data table for PCDF
080096,000000,0,2013May24 11:17,Waterevolution Ltd,reAqua,reAqua+,080001,2013,Current,2,,1,36.3,1,1,85,22,85,0.2273
080097,000000,0,2013May24 11:17,Waterevolution Ltd,reAqua,reAqua+,080001L,2013,Current,2,,1,36.4,1,1,85,22,85,0.2317
080098,000000,0,2013May24 11:17,Waterevolution Ltd,reAqua,reAqua+,080002,2013,Current,2,,1,36.6,1,1,85,22,85,0.2446
080099,000000,0,2013May24 11:17,Waterevolution Ltd,reAqua,reAqua+,080002L,2013,Current,2,,1,36.7,1,1,85,22,85,0.249

## Change control
Version 1.07a - 04 Feb 2010
First published
Version 1.07a - 19 Apri 2011
Shower-save RV3 A, B and C added
Version 1.07a - 1 Jun 2011
Power-pipe entries added
Added extra check to ensure Q08 is answered
Version 1.07a - 14 Jun 2011
ITHO entries added
Version 1.08a - 14 Jun 2011
Added Q09 and Q10 and renumbered later Q's
Draft Version 2.00a - 8 Feb 2012
Added storage type.
Improve error messages
Draft Version 2.01a - 20 March 2012
Corrected box numbering
Draft Version 2.02a - 19 April 2012
Added example Delta E cases for sensitivity analysis
Draft Version 2.03a - 18 Feb 2013
Added 4 Hub data entries reentered removed, all instant types, hidden system 2 entries
Draft Version 2.04a - 6 March 2013
Restricted applicable to Storage type and added uplift in efficiency to represent benefical heat gains (ie. (electrical cons - 0.8 x pump cons ) * 0.66 * 0.975 * 0.8/2.8)
0.8 useful factor in SAP,0.8 is the assumed heat transferred from pump to water, 0.66 is the heating season fraction and 2.8 energy of shower draw-off above cold temperature and 0.975 average utitisation factor.
punps con = 0.129 kWh
Draft Version 2.05a - 24 April 2013
Added volume parameters to database and corresponding questions
Tidied up validation questions
Added reduced savings outside valud range.
Draft version 2.06a - 1st May 2013
Reorganised Datastructure so same as SAP 2012 Format so can be used to create SAP 2012 data table
Added combined in system lookup
Hidden solar input
Draft version 2.07a - 1st May 2013
Tidied up instructions and rewrote intro
Draft version 2.08a - 24th May 2013
Added heated envelop, pipe insulation question, solar heating question, finalised data entries.
18/06/13 - Version 1.0