## SAPQ Process Explained
SAP 2009/2012 Appendix Q data entry for Dynamic Insulation
Introduction
Dynamic insulation is a configuration of insulation materials that enables incoming ventilation air to be passed through the insulation before entering the dwelling. By preheating the ventilation air, the heat loss via conduction of the dynamic insulation is reduced and when considered as a system, the net heat loss is also reduced.
The net heat loss of dynamic insulation (dynamic R-value), when accounting for energy captured via preheating of ventilation air, varies with airflow velocity and therefore dwelling air change rate (ACH). It follows a curved relationship theoretically tending to zero. For the purposes of SAP Appendix Q and Building Regulations (ADL1A), the ACH should be set at 0.5, which is the basis of this calculation tool. This calculation tool can only be used with SAP 2009 and SAP 2012 software.
Dwelling designs incorporating dynamic insulation will typically feature proportions of standard insulation, for instance underneath openings and to permit protrusions through the building fabric, and the requirement to maintain an ACH of 0.5. This standard insulation proportion will require calculation using conventional U-value calculation software (refer above), with the result and applicable area entered into the SAP calculation separately. NOTE: If possible, the SAP calculation should include notes for each construction (product codes, etc.) for auditing purposes. Additionally, if the dwelling features more construction types/U-values than the SAP software can incorporate an area-weighted U-value calculation is permitted.
As discussed, the dynamic R-value (thermal resistance) of dynamic insulation materials varies with airflow and therefore dwelling air change rate. This airflow requires the specification of a mechanical ventilation system (all types, except MVHR at the present time). It is therefore imperative that revisions to ventilation system or dynamic insulation specifications (including applicable construction areas) are reflected in this calculation tool and the corresponding U-value calculation.
This workbook enables the calculation of the thermal resistance (R-value) of up to 10 constructions (also known as heat loss elements) incorporating dynamic insulation within a single dwelling, i.e. floors, walls or roofs. The calculated R-value(s) (m²K/W) of the dynamic insulation layer(s) can then be used within U-value calculation software, which must be compliant with BS EN ISO 6946 and BR443, to calculate the combined U-value of the applicable construction. A separate construction is required for a wall, roof or floor even if they have the same material brand and model. Note: Population of a new calculation tool spreadsheet is required for each dwelling assessed by SAP, since dynamic insulation performance is specific to individual dwellings.
In order to calculate the dynamic insulation R-value (m²K/W), a U-value (W/m²K) calculation for the applicable construction must first be compiled to ascertain two aggregated R-values for the construction layers on each side of the dynamic insulation. For example: 1) Outside Layers: OSB sheathing, ventilated cavity, etc. 2) Inside Layers: insulation, unventilated cavity, plasterboard, etc. This can be undertaken using a static R-value for the dynamic layer and inputting into compliant U-value calculation software. R-values for all layers, including thermal bridge R-values and area fractions, should then be input into the ‘Construction Layers’ worksheet from the U-value calculation output data. The two aggregated R-values are automatically output to the ‘Calculate R-value’ worksheet. A dynamic R-value can then be calculated for input back into the U-value calculation software.
The Fabric Energy Efficiency in SAP 2009 is defined as the space heating and cooling requirements per square metre of floor area, obtained at worksheet (109) when calculated using natural ventilation with intermittent extract fans. Since dynamic insulation requires a mechanical ventilation system to perform as modelled, the Fabric Energy Efficiency calculation must use the static R-value.
Version 2.2 09/06/2014
Enter the dimensions of each dynamic insulation (active) construction element, providing area (including opening areas) (Box Q04) and any opening areas (Box Q05). Note: If installed in a sloped roof, the dimensions are measured along the slope and not along the hortizontal.
Enter the site and ventilation system specification into Boxes Q06 to Q08.
Obtain the dynamic insulation material name(s) and model(s), ensure it is listed on worksheet "Select material", and enter the index number(s) on the worksheet (Box Q01a, Q01b....) for at least one heat loss construction (e.g. wall, roof or floor) either directly or using the drop-down box. Check that the material is shown correctly on worksheet "Calculate R-value". Enter the dwelling volume (Box Q02) and airtightness (Box Q03).
Abandon Appendix Q assessment
Can the dynamic material brand and model be identified?
No
Yes
The dynamic insulation R-value result(s) are displayed in Boxes Q11a to Q11j (up to ten construction types). These are the R-value(s) of the active dynamic insulation layer only.
Using approved U-value calculation software (BS EN ISO 6946 and BR443), compile a U-value (W/m²K) calculation for the applicable construction using the static value for the dynamic insulation R-value (m²K/W). Determine the R-values of all the construction layers on either side of the dynamic insulation, then input these into the calculation tool on the 'Construction Layer' worksheet (layers on inside of dynamic insulation into Table Q1, layers on outside of dynamic insulation into Table Q2). The R-value and cross-sectional area fraction of any bridging materials is also required.
Enter the dynamic insulation R-value(s) back into previously compiled U-value calculation(s) to calculate dynamic insulation U-value for construction(s).
IMPORTANT NOTE: The Fabric Energy Efficiency specification featured in SAP 2009/2012 is defined as the space heating and cooling requirements per square metre of floor area, obtained at worksheet (109) and calculated using natural ventilation with intermittent extract fans. The effective performance of dynamic insulation requires a mechanical ventilation system and therefore the Fabric Energy Efficiency calculation must use the static R-value. The Fabric Energy Efficiency when calculated with the Dynamic R-value is invalid.
Abandon Appendix Q assessment
Is the dwelling mechanically vented?
No
Yes
Enter the Dynamic Insulation 'design' and 'installation & commissioning' checklist status into Boxes Q09 to Q10.
Handover to On-Construction Domestic Energy Assessor (SAP Assessor)?
For the purposes of Predicted Energy Assessments (PEA), Design-stage assessments and As-built assessments calculated for Building Control purposes using SAP 2009/2012, a formal handover may be required from the Dynamic Insulation system designer to the On-Construction Domestic Energy Assessor (OCDEA) at this stage. This would only occur if the Dynamic Insulation system design and OCDEA are different individuals, whilst the OCDEA would need to be satisfied this calculation tool and approved U-value calculation software had been completed correctly.
Enter U-value(s) into SAP 2009/2012 calculation software ensuring each construction is referenced as far as practicable for auditing. Additionally, enter standard insulation U-values into SAP 2009/2012 software for the inactive areas as appropriate.

## Select Material
Dynamic material brand and model selection
Select a material brand and model for up to 10 construction elements (e.g. heat loss walls, roofs or floors) by entering the appropriate index from the drop-down menu in Boxes Q01a to Q01j. The same index may be selected for different construction elements and must be defined for a wall, floor or roof, even if they share the same brand and model. This is due to different surface thermal resistances (R-values) for these orientations. | [9 empty] | Hide L to AA when uploaded
Construction element number
1st | 2nd | 3rd | 4th | 5th | 6th | 7th | 8th | 9th | 10th
Box Q01a | Box Q01b | Box Q01c | Box Q01d | Box Q01e | Box Q01f | Box Q01g | Box Q01h | Box Q01i | Box Q01j
101
Construction element number 1st: Table of SAP Appendix Q recognised dynamic insulation materials | IFSealing |  | IFWind |  | IFDucting
Index no. | Brand Name |  | Model Name |  | Thickness (mm) |  | Rc Static R-value (m²k/W) |  | Index no. | On-site | Off-site | MEV | Other | Uninsulated | Insulated | None exposed | Index no. | α | d (m) | XS-CHA or EF-HPM | Rb Bridged areas (m²k/W) | A bridging | Q12 needed
Construction element number 1st: 100; Construction element number 2nd: UNKNOWN; Construction element number 4th: UNKNOWN; Construction element number 10th: 100 | [7 empty] | 100
101 | Example only select another |  | Example only - invalid data |  | 200 |  | 4 |  | 101 | 95% | 97% | 98% | 100% | 80% | 95% | 100% | 101 | 0.3 | 0.02 | XS-CHA | 3 | 0.125 | no
102 | Energyflo |  | XSCW-1100 |  | 100 |  | 2.973 |  | 102 | 98% | NA | 98% | 100% | 80% | 95% | 100% | 102 | 0.4762 | 0.0112 | XS-CHA | 3.28 | 0.25 | no
103 | Energyflo |  | XSCW-1125 |  | 125 |  | 3.807 |  | 103 | 98% | NA | 98% | 100% | 80% | 95% | 100% | 103 | 0.3766 | 0.0112 | XS-CHA | 4.11 | 0.25 | no
104 | Energyflo |  | XSCW-1150 |  | 150 |  | 4.64 |  | 104 | 98% | NA | 98% | 100% | 80% | 95% | 100% | 104 | 0.3114 | 0.0112 | XS-CHA | 4.94 | 0.25 | no
105 | Energyflo |  | XSTC-1075 |  | 75 |  | 2.197 |  | 105 | 98% | NA | 98% | 100% | 80% | 95% | 100% | 105 | 0.604 | 0.0112 | XS-CHA | 2.5 | 0.25 | no
106 | Energyflo |  | XSTC-1100 |  | 100 |  | 2.863 |  | 106 | 98% | NA | 98% | 100% | 80% | 95% | 100% | 106 | 0.4762 | 0.0112 | XS-CHA | 3.17 | 0.25 | no
107 | Jablite |  | JDC-100 |  | 100 |  | 2.973 |  | 107 | 98% | NA | 98% | 100% | 80% | 95% | 100% | 107 | 0.4762 | 0.0112 | XS-CHA | 3.27 | 0.25 | no
108 | Jablite |  | JDC-125 |  | 125 |  | 3.807 |  | 108 | 98% | NA | 98% | 100% | 80% | 95% | 100% | 108 | 0.3766 | 0.0112 | XS-CHA | 4.11 | 0.25 | no
109 | Jablite |  | JDC-150 |  | 150 |  | 4.64 |  | 109 | 98% | NA | 98% | 100% | 80% | 95% | 100% | 109 | 0.3114 | 0.0112 | XS-CHA | 4.94 | 0.25 | no
110 | Jablite |  | JDP-075 |  | 75 |  | 2.197 |  | 110 | 98% | NA | 98% | 100% | 80% | 95% | 100% | 110 | 0.604 | 0.0112 | XS-CHA | 2.5 | 0.25 | no
111 | Jablite |  | JDP-100 |  | 100 |  | 2.863 |  | 111 | 98% | NA | 98% | 100% | 80% | 95% | 100% | 111 | 0.4762 | 0.0112 | XS-CHA | 3.17 | 0.25 | no
112 | Energyflo |  | XSTS-1115 |  | 115 |  | 3.525 |  | 112 | 98% | 98% | 98% | 100% | 80% | 95% | 100% | 112 | 0.502 | 0.0155 | XS-CHA | 3.833 | 0.25 | yes
113 | Energyflo |  | XSTS-1140 |  | 140 |  | 4.359 |  | 113 | 98% | 98% | 98% | 100% | 80% | 95% | 100% | 113 | 0.522 | 0.0155 | XS-CHA | 4.667 | 0.25 | yes
114 | Energyflo |  | XSCP-1075 |  | 75 |  | 2.177 |  | 114 | 98% | NA | 98% | 100% | 80% | 95% | 100% | 114 | 0.604 | 0.012 | XS-CHA | 2.5 | 0.25 | no
115 | Energyflo |  | XSCP-1100 |  | 100 |  | 2.843 |  | 115 | 98% | NA | 98% | 100% | 80% | 95% | 100% | 115 | 0.476 | 0.012 | XS-CHA | 3.167 | 0.25 | no
116 | Jablite |  | JDF-115 |  | 115 |  | 3.397 |  | 116 | 98% | 98% | 98% | 100% | 80% | 95% | 100% | 116 | 0.522 | 0.0155 | XS-CHA | 4.667 | 0.25 | yes
117 | Jablite |  | JDF-140 |  | 140 |  | 4.23 |  | 117 | 98% | 98% | 98% | 100% | 80% | 95% | 100% | 117 | 0.604 | 0.012 | XS-CHA | 2.5 | 0.25 | yes
118 | Jablite |  | JDPC-075 |  | 75 |  | 2.197 |  | 118 | 98% | NA | 98% | 100% | 80% | 95% | 100% | 118 | 0.604 | 0.012 | XS-CHA | 2.5 | 0.25 | no
119 | Jablite |  | JDPC-100 |  | 100 |  | 2.863 |  | 119 | 98% | NA | 98% | 100% | 80% | 95% | 100% | 119 | 0.476 | 0.012 | XS-CHA | 3.167 | 0.25 | no
Construction element number 1st: 120; Construction element number 10th: 120 | [7 empty] | 120
Construction element number 1st: 121; Construction element number 10th: 121 | [7 empty] | 121
Construction element number 1st: 122; Construction element number 10th: 122 | [7 empty] | 122
Construction element number 1st: 123; Construction element number 10th: 123 | [7 empty] | 123
Construction element number 1st: 124; Construction element number 10th: 124 | [7 empty] | 124
Construction element number 1st: 125; Construction element number 10th: 125 | [7 empty] | 125
Construction element number 1st: 126; Construction element number 10th: 126 | [7 empty] | 126
Construction element number 1st: 127; Construction element number 10th: 127 | [7 empty] | 127
Construction element number 1st: 128; Construction element number 10th: 128 | [7 empty] | 128
Construction element number 1st: 129; Construction element number 10th: 129 | [7 empty] | 129
Construction element number 1st: 130; Construction element number 10th: 130 | [7 empty] | 130
Construction element number 1st: 131; Construction element number 10th: 131 | [7 empty] | 131
Construction element number 1st: 132; Construction element number 10th: 132 | [7 empty] | 132
Construction element number 1st: 133; Construction element number 10th: 133 | [7 empty] | 133
Construction element number 1st: 134; Construction element number 10th: 134 | [7 empty] | 134
Construction element number 1st: 135; Construction element number 10th: 135 | [7 empty] | 135
Construction element number 1st: 136; Construction element number 10th: 136 | [7 empty] | 136
Construction element number 1st: 137; Construction element number 10th: 137 | [7 empty] | 137
Construction element number 1st: 138; Construction element number 10th: 138 | [7 empty] | 138
Construction element number 1st: 139; Construction element number 10th: 139 | [7 empty] | 139
Construction element number 1st: 140; Construction element number 10th: 140 | [7 empty] | 140
Construction element number 1st: 141; Construction element number 10th: 141 | [7 empty] | 141
Construction element number 1st: 142; Construction element number 10th: 142 | [7 empty] | 142
Construction element number 1st: 143; Construction element number 10th: 143 | [7 empty] | 143
Construction element number 1st: 144; Construction element number 10th: 144 | [7 empty] | 144
Construction element number 1st: 145; Construction element number 10th: 145 | [7 empty] | 145
Construction element number 1st: 146; Construction element number 10th: 146 | [7 empty] | 146
Construction element number 1st: 147; Construction element number 10th: 147 | [7 empty] | 147
Construction element number 1st: 148; Construction element number 10th: 148 | [7 empty] | 148
Construction element number 1st: 149; Construction element number 10th: 149 | [7 empty] | 149
Construction element number 1st: 150; Construction element number 10th: 150 | [7 empty] | 150
Construction element number 1st: 151; Construction element number 10th: 151 | [7 empty] | 151
Construction element number 1st: 152; Construction element number 10th: 152 | [7 empty] | 152
Construction element number 1st: 153; Construction element number 10th: 153 | [7 empty] | 153
Construction element number 1st: 154; Construction element number 10th: 154 | [7 empty] | 154
Construction element number 1st: 155; Construction element number 10th: 155 | [7 empty] | 155
Construction element number 1st: 156; Construction element number 10th: 156 | [7 empty] | 156
Construction element number 1st: 157; Construction element number 10th: 157 | [7 empty] | 157
Construction element number 1st: 158; Construction element number 10th: 158 | [7 empty] | 158
Construction element number 1st: 159; Construction element number 10th: 159 | [7 empty] | 159
Construction element number 1st: 160; Construction element number 10th: 160 | [7 empty] | 160
Construction element number 1st: 161; Construction element number 10th: 161 | [7 empty] | 161
Construction element number 1st: 162; Construction element number 10th: 162 | [7 empty] | 162
Construction element number 1st: 163; Construction element number 10th: 163 | [7 empty] | 163
Construction element number 1st: 164; Construction element number 10th: 164 | [7 empty] | 164
Construction element number 1st: 165; Construction element number 10th: 165 | [7 empty] | 165
Construction element number 1st: 166; Construction element number 10th: 166 | [7 empty] | 166
Construction element number 1st: 167; Construction element number 10th: 167 | [7 empty] | 167
Construction element number 1st: 168; Construction element number 10th: 168 | [7 empty] | 168
Construction element number 1st: 169; Construction element number 10th: 169 | [7 empty] | 169
Construction element number 1st: 170; Construction element number 10th: 170 | [7 empty] | 170
Construction element number 1st: 171; Construction element number 10th: 171 | [7 empty] | 171
Construction element number 1st: 172; Construction element number 10th: 172 | [7 empty] | 172
Construction element number 1st: 173; Construction element number 10th: 173 | [7 empty] | 173
Construction element number 1st: 174; Construction element number 10th: 174 | [7 empty] | 174
Construction element number 1st: 175; Construction element number 10th: 175 | [7 empty] | 175
Construction element number 1st: 176; Construction element number 10th: 176 | [7 empty] | 176
Construction element number 1st: 177; Construction element number 10th: 177 | [7 empty] | 177
Construction element number 1st: 178; Construction element number 10th: 178 | [7 empty] | 178
Construction element number 1st: 179; Construction element number 10th: 179 | [7 empty] | 179
Construction element number 1st: 180; Construction element number 10th: 180 | [7 empty] | 180
Construction element number 1st: 181; Construction element number 10th: 181 | [7 empty] | 181
Construction element number 1st: 182; Construction element number 10th: 182 | [7 empty] | 182
Construction element number 1st: 183; Construction element number 10th: 183 | [7 empty] | 183
Construction element number 1st: 184; Construction element number 10th: 184 | [7 empty] | 184
Construction element number 1st: 185; Construction element number 10th: 185 | [7 empty] | 185
Construction element number 1st: 186; Construction element number 10th: 186 | [7 empty] | 186
Construction element number 1st: 187; Construction element number 10th: 187 | [7 empty] | 187
Construction element number 1st: 188; Construction element number 10th: 188 | [7 empty] | 188
Construction element number 1st: 189; Construction element number 10th: 189 | [7 empty] | 189
Construction element number 1st: 190; Construction element number 10th: 190 | [7 empty] | 190
Construction element number 1st: 191; Construction element number 10th: 191 | [7 empty] | 191
Construction element number 1st: 192; Construction element number 10th: 192 | [7 empty] | 192
Construction element number 1st: 193; Construction element number 10th: 193 | [7 empty] | 193
Construction element number 1st: 194; Construction element number 10th: 194 | [7 empty] | 194
Construction element number 1st: 195; Construction element number 10th: 195 | [7 empty] | 195
Construction element number 1st: 196; Construction element number 10th: 196 | [7 empty] | 196
Construction element number 1st: 197; Construction element number 10th: 197 | [7 empty] | 197
Construction element number 1st: 198; Construction element number 10th: 198 | [7 empty] | 198
Construction element number 1st: 199; Construction element number 10th: 199 | [7 empty] | 199
Construction element number 1st: 200; Construction element number 10th: 200 | [7 empty] | 200
Construction element number 1st: 201; Construction element number 10th: 201 | [7 empty] | 201
Construction element number 1st: 202; Construction element number 10th: 202 | [7 empty] | 202
Construction element number 1st: 203; Construction element number 10th: 203 | [7 empty] | 203
Construction element number 1st: 204; Construction element number 10th: 204 | [7 empty] | 204
Construction element number 1st: 205; Construction element number 10th: 205 | [7 empty] | 205
Construction element number 1st: 206; Construction element number 10th: 206 | [7 empty] | 206
Construction element number 1st: 207; Construction element number 10th: 207 | [7 empty] | 207
Construction element number 1st: 208; Construction element number 10th: 208 | [7 empty] | 208
Construction element number 1st: 209; Construction element number 10th: 209 | [7 empty] | 209
Construction element number 1st: 210; Construction element number 10th: 210 | [7 empty] | 210
Construction element number 1st: 211; Construction element number 10th: 211 | [7 empty] | 211
Construction element number 1st: 212; Construction element number 10th: 212 | [7 empty] | 212
Construction element number 1st: 213; Construction element number 10th: 213 | [7 empty] | 213
Construction element number 1st: 214; Construction element number 10th: 214 | [7 empty] | 214
Construction element number 1st: 215; Construction element number 10th: 215 | [7 empty] | 215
Construction element number 1st: 216; Construction element number 10th: 216 | [7 empty] | 216
Construction element number 1st: 217; Construction element number 10th: 217 | [7 empty] | 217
Construction element number 1st: 218; Construction element number 10th: 218 | [7 empty] | 218
Construction element number 1st: 219; Construction element number 10th: 219 | [7 empty] | 219
Construction element number 1st: 220; Construction element number 10th: 220 | [7 empty] | 220
Construction element number 1st: 221; Construction element number 10th: 221 | [7 empty] | 221
Construction element number 1st: 222; Construction element number 10th: 222 | [7 empty] | 222
Construction element number 1st: 223; Construction element number 10th: 223 | [7 empty] | 223
Construction element number 1st: 224; Construction element number 10th: 224 | [7 empty] | 224
Construction element number 1st: 225; Construction element number 10th: 225 | [7 empty] | 225
Construction element number 1st: 226; Construction element number 10th: 226 | [7 empty] | 226
Construction element number 1st: 227; Construction element number 10th: 227 | [7 empty] | 227
Construction element number 1st: 228; Construction element number 10th: 228 | [7 empty] | 228
Construction element number 1st: 229; Construction element number 10th: 229 | [7 empty] | 229
Construction element number 1st: 230; Construction element number 10th: 230 | [7 empty] | 230
Construction element number 1st: 231; Construction element number 10th: 231 | [7 empty] | 231
Construction element number 1st: 232; Construction element number 10th: 232 | [7 empty] | 232
Construction element number 1st: 233; Construction element number 10th: 233 | [7 empty] | 233
Construction element number 1st: 234; Construction element number 10th: 234 | [7 empty] | 234
Construction element number 1st: 235; Construction element number 10th: 235 | [7 empty] | 235
Construction element number 1st: 236; Construction element number 10th: 236 | [7 empty] | 236
Construction element number 1st: 237; Construction element number 10th: 237 | [7 empty] | 237
Construction element number 1st: 238; Construction element number 10th: 238 | [7 empty] | 238
Construction element number 1st: 239; Construction element number 10th: 239 | [7 empty] | 239
Construction element number 1st: 240; Construction element number 10th: 240 | [7 empty] | 240
Construction element number 1st: 241; Construction element number 10th: 241 | [7 empty] | 241
Construction element number 1st: 242; Construction element number 10th: 242 | [7 empty] | 242
Construction element number 1st: 243; Construction element number 10th: 243 | [7 empty] | 243
Construction element number 1st: 244; Construction element number 10th: 244 | [7 empty] | 244
Construction element number 1st: 245; Construction element number 10th: 245 | [7 empty] | 245
Construction element number 1st: 246; Construction element number 10th: 246 | [7 empty] | 246
Construction element number 1st: 247; Construction element number 10th: 247 | [7 empty] | 247
Construction element number 1st: 248; Construction element number 10th: 248 | [7 empty] | 248
Construction element number 1st: 249; Construction element number 10th: 249 | [7 empty] | 249
Construction element number 1st: 250; Construction element number 10th: 250 | [7 empty] | 250
Construction element number 1st: 251; Construction element number 10th: 251 | [7 empty] | 251
Construction element number 1st: 252; Construction element number 10th: 252 | [7 empty] | 252
Construction element number 1st: 253; Construction element number 10th: 253 | [7 empty] | 253
Construction element number 1st: 254; Construction element number 10th: 254 | [7 empty] | 254
Construction element number 1st: 255; Construction element number 10th: 255 | [7 empty] | 255
Construction element number 1st: 256; Construction element number 10th: 256 | [7 empty] | 256
Construction element number 1st: 257; Construction element number 10th: 257 | [7 empty] | 257
Construction element number 1st: 258; Construction element number 10th: 258 | [7 empty] | 258
Construction element number 1st: 259; Construction element number 10th: 259 | [7 empty] | 259
Construction element number 1st: 260; Construction element number 10th: 260 | [7 empty] | 260
Construction element number 1st: 261; Construction element number 10th: 261 | [7 empty] | 261
Construction element number 1st: 262; Construction element number 10th: 262 | [7 empty] | 262
Construction element number 1st: 263; Construction element number 10th: 263 | [7 empty] | 263
Construction element number 1st: 264; Construction element number 10th: 264 | [7 empty] | 264
Construction element number 1st: 265; Construction element number 10th: 265 | [7 empty] | 265
Construction element number 1st: 266; Construction element number 10th: 266 | [7 empty] | 266
Construction element number 1st: 267; Construction element number 10th: 267 | [7 empty] | 267
Construction element number 1st: 268; Construction element number 10th: 268 | [7 empty] | 268
Construction element number 1st: 269; Construction element number 10th: 269 | [7 empty] | 269
Construction element number 1st: 270; Construction element number 10th: 270 | [7 empty] | 270
Construction element number 1st: 271; Construction element number 10th: 271 | [7 empty] | 271
Construction element number 1st: 272; Construction element number 10th: 272 | [7 empty] | 272
Construction element number 1st: 273; Construction element number 10th: 273 | [7 empty] | 273
Construction element number 1st: 274; Construction element number 10th: 274 | [7 empty] | 274
Construction element number 1st: 275; Construction element number 10th: 275 | [7 empty] | 275
Construction element number 1st: 276; Construction element number 10th: 276 | [7 empty] | 276
Construction element number 1st: 277; Construction element number 10th: 277 | [7 empty] | 277
Construction element number 1st: 278; Construction element number 10th: 278 | [7 empty] | 278
Construction element number 1st: 279; Construction element number 10th: 279 | [7 empty] | 279
Construction element number 1st: 280; Construction element number 10th: 280 | [7 empty] | 280
Construction element number 1st: 281; Construction element number 10th: 281 | [7 empty] | 281
Construction element number 1st: 282; Construction element number 10th: 282 | [7 empty] | 282
Construction element number 1st: 283; Construction element number 10th: 283 | [7 empty] | 283
Construction element number 1st: 284; Construction element number 10th: 284 | [7 empty] | 284
Construction element number 1st: 285; Construction element number 10th: 285 | [7 empty] | 285
Construction element number 1st: 286; Construction element number 10th: 286 | [7 empty] | 286
Construction element number 1st: 287; Construction element number 10th: 287 | [7 empty] | 287
Construction element number 1st: 288; Construction element number 10th: 288 | [7 empty] | 288
Construction element number 1st: 289; Construction element number 10th: 289 | [7 empty] | 289
Construction element number 1st: 290; Construction element number 10th: 290 | [7 empty] | 290
Construction element number 1st: 291; Construction element number 10th: 291 | [7 empty] | 291
Construction element number 1st: 292; Construction element number 10th: 292 | [7 empty] | 292

## Calculate R-value
SAP Appendix Q - Calculation process for dynamic insulation material
Hide N to AD when uploaded
SAP Assessment Reference
Step 1: Select the dynamic insulation brand/model for up to ten construction types on "select material" and check details below are correct. A construction is a heat loss wall, roof or floor. A separate construction is required for all construction types (walls, roofs and floors) where any of the construction layers on either side of the dynamic insulation changes. This includes changes to the thermal bridging ratio. Additionally, a separate construction must be defined for a wall, floor or roof, even if utilising the same dynamic insulation brand and model, due to differences in surface thermal resistances (R-values). NOTE: Only enter actual number of dynamic contruction elements within dwelling, since calculation references single value for volume (Box Q02), i.e. any comparison between alternative construction scenarios (e.g. timber frame vs cavity wall) for dwellings will require population of a new calculation tool for each scenario. | [23 empty] | In-use factors applied as follows
Construction element number |  | 1st | 2nd | 3rd | 4th | 5th | 6th | 7th | 8th | 9th | 10th |  | 1st | 2nd | 3rd | 4th | 5th | 6th | 7th | 8th | 9th | 10th |  | TYPE-I (EF-HPM) | Va' = Va x IFs x IFw x IFD
SAP Construction Element Reference |  | 1st: Wall 1
|  | Box Q01a | Box Q01b | Box Q01c | Box Q01d | Box Q01e | Box Q01f | Box Q01g | Box Q01h | Box Q01i | Box Q01j | [12 empty] | TYPE-II (XS-CHA) | Vu' = Vu x IFs x IFw x IFD
Material index number (taken from "Select material") |  | 101 | 100 | 100 | 100 | 100 | 100 | 100 | 100 | 100 | 100 | Net area m2 | 50 | 0 | 0 | 0 | 0 | 0 | 0 | 0 | 0 | 0
Material brand name |  | Example only select another | Not Used | Not Used | Not Used | Not Used | Not Used | Not Used | Not Used | Not Used | Not Used | EF-HPM | [11 empty] | Theoretical models of dynamic insulation
Material model |  | Example only - invalid data | Not Used | Not Used | Not Used | Not Used | Not Used | Not Used | Not Used | Not Used | Not Used | Vu (m³/s per m²) row not used | 0.00039723 | 2.4e-10 | 2.4e-10 | 2.4e-10 | 2.4e-10 | 2.4e-10 | 2.4e-10 | 2.4e-10 | 2.4e-10 | 2.4e-10 |  | INPUT PARAMETERS
Dynamic insulation static R-value (Rc) (m² K/W) |  | 4 | Not used | Not used | Not used | Not used | Not used | Not used | Not used | Not used | Not used | Rd-ef | 6.2389 | #VALUE! | #VALUE! | #VALUE! | #VALUE! | #VALUE! | #VALUE! | #VALUE! | #VALUE! | #VALUE!
Material type EF-HPM or XS-CHA |  | XS-CHA | Not used | Not used | Not used | Not used | Not used | Not used | Not used | Not used | Not used | Rd1-ef | 6.239 | #VALUE! | #VALUE! | #VALUE! | #VALUE! | #VALUE! | #VALUE! | #VALUE! | #VALUE! | #VALUE! |  |  | Density (kg/m3) = | 1.25
[12 empty] | Rd2-ef | 5.6892 | #VALUE! | #VALUE! | #VALUE! | #VALUE! | #VALUE! | #VALUE! | #VALUE! | #VALUE! | #VALUE! |  |  | Sp Ht Cap (J/kgK) = | 1005
Step 2: Enter the dwelling heated volume and airtightness | [11 empty] | Va (l/s per m²) | 0.16551 | 1e-07 | 1e-07 | 1e-07 | 1e-07 | 1e-07 | 1e-07 | 1e-07 | 1e-07 | 1e-07 |  |  | Ti (C) = | 20 | bar: 1st to 2nd
Dwelling volume, m³ | SAP - box (5) | 1st: 100; 2nd: Box Q02 | [13 empty] | To (C) = | 6.7
Dwelling airtightness (design or pressure test result), Q50 in m3/hr/m2 * | SAP - box (17) | 1st: 3; 2nd: Box Q03; 3rd: * Answer not required for positive ventilation systems
[12 empty] | h (m) | 2.4 | 2.4 | 2.4 | 2.4 | 2.4 | 2.4 | 2.4 | 2.4 | 2.4 | 2.4 |  | INTRA-CELL THERMAL BRIDGING CORRECTION
Step 3: Enter the active area of the dynamic insulation within the wall, floor or roof construction and any opening area in the active area for each construction element. | [11 empty] | Ri(m2K/W) | 0.37382 | 0 | 0 | 0 | 0 | 0 | 0 | 0 | 0 | 0 |  | c1 = |  | Recovery fraction
Construction element number: |  | 1st | 2nd | 3rd | 4th | 5th | 6th | 7th | 8th | 9th | 10th | Ro(m2K/W) | 0.176 | 0 | 0 | 0 | 0 | 0 | 0 | 0 | 0 | 0 |  | c2 = |  | 1 + (1 - c1) x Abridging =
Active area (including any opening area) of construction in m²; if on a slope this is the area of the slope. | Box Q04a to Q04j | 1st: 50 | XS-CHA | [11 empty] | Ucorrection = |  | (1 - c1) x Ubridging x Abridging =
Opening area (e.g. window) in active construction in m² | Box Q05a to Q05j | 1st: 0 | Vu (m³/s per m²) | 0.00039723 | 0 | 0 | 0 | 0 | 0 | 0 | 0 | 0 | 0
[12 empty] | N | 2.0878 | #VALUE! | #VALUE! | #VALUE! | #VALUE! | #VALUE! | #VALUE! | #VALUE! | #VALUE! | #VALUE! |  |  | Rd1 = [1/Rd +Ucorrection]-c2
Step 4: Confirm the following details concerning the dynamic installation and mechanical ventilation system |  | 5th: In-use factor* | Rd-ch | 5.6748 | #VALUE! | #VALUE! | #VALUE! | #VALUE! | #VALUE! | #VALUE! | #VALUE! | #VALUE! | #VALUE!
Building method |  | 1st: On-site; 4th: Box Q06; 5th: 0.95; 10th: 1 | Rd1-ch | 5.675 | #VALUE! | #VALUE! | #VALUE! | #VALUE! | #VALUE! | #VALUE! | #VALUE! | #VALUE! | #VALUE! |  | This accounts for thermal bridging across the static fraction of the cell, with the recovery fraction of the conduction heat loss recovered dynamically to incoming air
Condition of the supply duct outside the heated space |  | 1st: Uninsulated; 4th: Box Q07; 5th: 0.8 | Rd2-ch* | 5.1252 | #VALUE! | #VALUE! | #VALUE! | #VALUE! | #VALUE! | #VALUE! | #VALUE! | #VALUE! | #VALUE!
Ventilation system or arrangement |  | 1st: Centralised mechanical extract ventilation (MEV); 4th: Box Q08; 5th: 0.98 | Va (l/s per m²) | 0.22222 | 0.22222 | 0.22222 | 0.22222 | 0.22222 | 0.22222 | 0.22222 | 0.22222 | 0.22222 | 0.22222
*1 may also mean not applicable
Step 5: Checklist and calculation procedure check | [11 empty] | Rc(m2K/W) | 4 | Not used | Not used | Not used | Not used | Not used | Not used | Not used | Not used | Not used | bar: 1st to 4th
Has the SAP 'Dynamic Insulation design checklist' been completed and signed? |  | 1st: Yes; 4th: Box Q09 | M | 10.7223 | #VALUE! | #VALUE! | #VALUE! | #VALUE! | #VALUE! | #VALUE! | #VALUE! | #VALUE! | #VALUE! |  | Drop down menu items
For As-Built Assessments: Has the SAP 'Dynamic Insulation installation & commissioning checklist and certificate' been completed and signed? |  | 1st: N/A – Design Stage Assessment; 4th: Box Q10 | Abridging | 0.125 | 0 | 0 | 0 | 0 | 0 | 0 | 0 | 0 | 0 |  | Uninsulated | Yes | Yes
Has the latest version of document ‘Application of Dynamic Insulation in New Build Housing - Methodology for Calculating Ψ Values’ been adhered to for the purposes of calculating Ψ values to be entered within the SAP calculation? |  | 1st: Yes; 4th: Box Q11 | Rbridging | 3.5498 | 0 | 0 | 0 | 0 | 0 | 0 | 0 | 0 | 0 |  | Insulated | No | No
Q12 not required for the selected material(s) - entry ignored |  | 1st: Yes; 4th: Box Q12 | Ubridging | 0.2817 | #DIV/0! | #DIV/0! | #DIV/0! | #DIV/0! | #DIV/0! | #DIV/0! | #DIV/0! | #DIV/0! | #DIV/0! |  | None exposed | N/A – Design Stage Assessment | N/A
[12 empty] | c1 | 99.8% | 99.8% | 99.8% | 99.8% | 99.8% | 99.8% | 99.8% | 99.8% | 99.8% | 99.8%
Step 6: Undertake U-value calculation (calculation software must be compliant with BS EN ISO 6946 and BR443) using dynamic insulation static R-value (see Box Q01a to Q01j). Using these results, go to the 'Construction Layers' worksheet to enter the R-values of the layers on either side of the dynamic insulation material including the surface R-values and the R-values of any thermal bridges and their area fraction. | [11 empty] | c2 | 1.0003 | 1 | 1 | 1 | 1 | 1 | 1 | 1 | 1 | 1 |  | On-site
Construction element number: |  | 1st | 2nd | 3rd | 4th | 5th | 6th | 7th | 8th | 9th | 10th | Ucorrection | 7.0426e-05 | 0 | 0 | 0 | 0 | 0 | 0 | 0 | 0 | 0 |  | Off-site
Aggregate thermal resistance (R-value) of layers on the inside of the dynamic insulation including the internal surface thermal resistance in m²K/W |  | 0.37382 | 0 | 0 | 0 | 0 | 0 | 0 | 0 | 0 | 0 | a | 0.3
Aggregate thermal resistance (R-value) of layers on the outside of the dynamic insulation including the external surface thermal resistance in m²K/W |  | 0.176 | 0 | 0 | 0 | 0 | 0 | 0 | 0 | 0 | 0 | d (m) | 0.02 | [10 empty] | Centralised mechanical extract ventilation (MEV)
[12 empty] | IFS | 0.95 | 0 | 0 | 0 | 0 | 0 | 0 | 0 | 0 | 0 |  | Decentralised mechanical extract ventilation (MEV)
Step 7: The result(s) are displayed in boxes Q10a to Q10j. This is the R-value (thermal resistance) of the active dynamic insulation layer only, the final U-value(s) can now be calculated using the U-value calculation compiled previously (BS EN ISO 6946 and BR443 compliant) and substituting the static value. The U-value can then be entered into SAP calculation software as appropriate, ensuring values are referenced as far as practicable. | [11 empty] | IFW | 0.98 | 0 | 0 | 0 | 0 | 0 | 0 | 0 | 0 | 0 |  | Mechanical balanced with heat recovery (MVHR)
Construction element number: |  | 1st | 2nd | 3rd | 4th | 5th | 6th | 7th | 8th | 9th | 10th | IFD | 0.8 | 0 | 0 | 0 | 0 | 0 | 0 | 0 | 0 | 0 |  | Mechanical balanced no heat recovery
|  | Box Q13a | Box Q13b | Box Q13c | Box Q13d | Box Q13e | Box Q13f | Box Q13g | Box Q13h | Box Q13i | Box Q13j | % change in R | 28.13% | [10 empty] | Mechanical positive input ventilation (PIV) from outside
Resistance (R-value) of dynamic insulation layer only (m²K/W) |  | 5.1252 | 0 | 0 | 0 | 0 | 0 | 0 | 0 | 0 | 0 | Is data valid? | 1 | 0 | 0 | 0 | 0 | 0 | 0 | 0 | 0 | 0 |  | Natural ventilation
Important Note: The Fabric Energy Efficiency calculation within the Standard Assessment Procedure (SAP 2009/2012) can only be undertaken using the static R-value for the dynamic insulation, otherwise the result is invalid. The static R-value (Rc) is displayed above under Q01a to Q01j entries. Refer to the ‘SAPQ Process Explained’ worksheet for further details. | [11 empty] | Is other data valid? | TRUE
Help?: If the results are not shown, check boxes Q01 to Q10 and worksheet "Construction layers" have been answered correctly. | [11 empty] | Is question 12 required | no | no | no | no | no | no | no | no | no | no | 0
Version 2.2 09/06/2014
EF, XC
XS, XR
Note on D3: Enter dwelling project details
Note on D7: Example: Wall 1
Note on D16: Example: 100m3, entry must be overwritten
Note on D17: Example: Airtightness of 3m3/hr/m2. Value must be equal or less than 3m3/hr/m2 for calculation validity. For Positive Input Ventilation value not required and any answer is ignored.
Note on D21: Example: 50m2, entry must be overwritten
Note on D22: Example: 0m2 - No windows, entry must be overwritten
Note on D25: Example: Design-stage SAP Assessment dwelling: Constructed on-site with insulated ducting from dynamic insulation to MEV system. Please overwrite example.

## Construction Layers
Construction Layers - Aggregate R-value calculation for layers on each side of dynamic insulation
This worksheet calculates two aggregate R-values for the construction layers on each side of the dynamic insulation, where Table Q1 handles layers inside the dynamic insulation and Table Q2 handles those outside. The aggregate R-value for n layers in series, including the surface resistance coefficient (Rs), is: R1 + R2 + .....+ Rn + Rs; where R1, R2…. is the R-value of each layer. The R-value of a bridged construction layer is calculated from the R-value of both the main construction material and the bridging material and its fractional area. It is possible to include two bridging materials per construction layer if required. In order to complete the worksheet, a U-value calculation (BS EN ISO 6946 and BR443) must have been compiled using the dynamic insulation static R-value. Including air gap corrections is not necessary in this calculation tool and will be subsequently added within the U-value calculation (if applicable).
Instructions - Using results from U-value calculation (dynamic insulation static R-value): For Table Q1: 1) Enter the internal surface thermal resistance (Rsi) into the light green row for each construction element 2) For each construction element including air gaps, enter the R-value of the inner most construction layer, such as plaster, into the light yellow row – ‘Unbridged layer 1’. If this layer is thermally bridged, enter the details (R-value of main material, R-value of thermal bridge and corresponding area fraction) into the light blue rows. It is possible to add a second bridging material if necessary. The bridged R-value for this layer will be displayed in the blue row entitled ‘Bridged Layer 1 – R-value calculated’ 3) Repeat process for each subsequent layer, working from the internal surface to the dynamic insulation layer (do not include the dynamic insulation layer). 4) The aggregate R-value for construction layers inside the dynamic insulation is displayed in the yellow row for each construction material and within Step 5 of the 'Calculate R-value' worksheet. For Table Q2: 1) Enter the external surface thermal resistance (Rse) into the light green row for each construction element. 2) Continue as per Table Q1, working from the external surface to the dynamic insulation layer (do not include the dynamic insulation layer). 3) The aggregate R-value for construction layers outside the dynamic insulation is displayed in the yellow row for each construction material and within Step 5 of the 'Calculate R-value' worksheet. Error Check: Use the error check box below Table Q2 to check for data entry errors.
Table Q1: Aggregate R-values for construction layers on the inside of the dynamic insulation
Construction element number
| 1st | 2nd | 3rd | 4th | 5th | 6th | 7th | 8th | 9th | 10th
Aggregate R-value for inside layers | 0.37382 | 0 | 0 | 0 | 0 | 0 | 0 | 0 | 0 | 0
Internal surface thermal resistance (Rsi) (m2K/W) | Construction element number 1st: 0.13
Unbridged layer 1 (m2K/W) | Construction element number 1st: 0.06
Unbridged layer 2 (m2K/W) | Construction element number 1st: 0.088
Unbridged layer 3 (m2K/W)
Unbridged layer 4 (m2K/W)
Unbridged layer 5 (m2K/W)
Bridged-layer 1 - R-value calculated (m2K/W) | 0.095817 | 0 | 0 | 0 | 0 | 0 | 0 | 0 | 0 | 0
Main material R-value (m2K/W) | Construction element number 1st: 0.17
Bridging material 1 R-value (m2K/W) | Construction element number 1st: 0.0349
Cross-sectional area fraction of thermal bridge 1 | Construction element number 1st: 0.2
Bridging material 2 R-value (if applicable) (m2K/W)
Cross-sectional area fraction of thermal bridge 2
Bridged-layer 2 - R-value calculated (m2K/W) | 0 | 0 | 0 | 0 | 0 | 0 | 0 | 0 | 0 | 0
Main material R-value (m2K/W)
Bridging material 1 R-value (m2K/W)
Cross-sectional area fraction of thermal bridge 1
Bridging material 2 R-value (if applicable) (m2K/W)
Cross-sectional area fraction of thermal bridge 2
Bridged-layer 3 - R-value calculated (m2K/W) | 0 | 0 | 0 | 0 | 0 | 0 | 0 | 0 | 0 | 0
Main material R-value (m2K/W)
Bridging material 1 R-value (m2K/W)
Cross-sectional area fraction of thermal bridge 1
Bridging material 2 R-value (if applicable) (m2K/W)
Cross-sectional area fraction of thermal bridge 2
Bridged-layer 4 - R-value calculated (m2K/W) | 0 | 0 | 0 | 0 | 0 | 0 | 0 | 0 | 0 | 0
Main material R-value (m2K/W)
Bridging material 1 R-value (m2K/W)
Cross-sectional area fraction of thermal bridge 1
Bridging material 2 R-value (if applicable) (m2K/W)
Cross-sectional area fraction of thermal bridge 2
Bridged-layer 5 - R-value calculated (m2K/W) | 0 | 0 | 0 | 0 | 0 | 0 | 0 | 0 | 0 | 0
Main material R-value (m2K/W)
Bridging material 1 R-value (m2K/W)
Cross-sectional area fraction of thermal bridge 1
Bridging material 2 R-value (if applicable) (m2K/W)
Cross-sectional area fraction of thermal bridge 2
Table Q2: Aggregate R-values for construction layers on the outside of the dynamic insulation
Construction element number
| 1st | 2nd | 3rd | 4th | 5th | 6th | 7th | 8th | 9th | 10th
Aggregate R-value for outside layers | 0.176 | 0 | 0 | 0 | 0 | 0 | 0 | 0 | 0 | 0
External surface thermal resistance (Rse) (m2K/W) | Construction element number 1st: 0.04
Unbridged layer 1 (m2K/W) | Construction element number 1st: 0.136
Unbridged layer 2 (m2K/W)
Unbridged layer 3 (m2K/W)
Unbridged layer 4 (m2K/W)
Unbridged layer 5 (m2K/W)
Bridged-layer 1 - R-value calculated (m2K/W) | 0 | 0 | 0 | 0 | 0 | 0 | 0 | 0 | 0 | 0
Main material R-value (m2K/W)
Bridging material 1 R-value (m2K/W)
Cross-sectional area fraction of thermal bridge 1
Bridging material 2 R-value (if applicable) (m2K/W)
Cross-sectional area fraction of thermal bridge 2
Bridged-layer 2 - R-value calculated (m2K/W) | 0 | 0 | 0 | 0 | 0 | 0 | 0 | 0 | 0 | 0
Main material R-value (m2K/W)
Bridging material 1 R-value (m2K/W)
Cross-sectional area fraction of thermal bridge 1
Bridging material 2 R-value (if applicable) (m2K/W)
Cross-sectional area fraction of thermal bridge 2
Bridged-layer 3 - R-value calculated (m2K/W) | 0 | 0 | 0 | 0 | 0 | 0 | 0 | 0 | 0 | 0
Main material R-value (m2K/W)
Bridging material 1 R-value (m2K/W)
Cross-sectional area fraction of thermal bridge 1
Bridging material 2 R-value (if applicable) (m2K/W)
Cross-sectional area fraction of thermal bridge 2
Bridged-layer 4 - R-value calculated (m2K/W) | 0 | 0 | 0 | 0 | 0 | 0 | 0 | 0 | 0 | 0
Main material R-value (m2K/W)
Bridging material 1 R-value (m2K/W)
Cross-sectional area fraction of thermal bridge 1
Bridging material 2 R-value (if applicable) (m2K/W)
Cross-sectional area fraction of thermal bridge 2
Bridged-layer 5 - R-value calculated (m2K/W) | 0 | 0 | 0 | 0 | 0 | 0 | 0 | 0 | 0 | 0
Main material R-value (m2K/W)
Bridging material 1 R-value (m2K/W)
Cross-sectional area fraction of thermal bridge 1
Bridging material 2 R-value (if applicable) (m2K/W)
Cross-sectional area fraction of thermal bridge 2
Error Check: For the purposes of ensuring correct data entry from the U-value calculation software, the bottom row displays the aggregated R-value (lower limit) for each construction - refer to U-value software for calculation output. The value will only be displayed when a dynamic insulation material is selected and Tables Q1 and Q2 have been populated with construction layer R-values. Check that the R-value in the bottom row is the same as that produced with U-value software when using the dynamic insulation static R-value.
Overall R-value check
Aggregate R-value for inside layers (m2K/W) | 0.37382 | 0 | 0 | 0 | 0 | 0 | 0 | 0 | 0 | 0
Aggregate R-value for outside layers (m2K/W) | 0.176 | 0 | 0 | 0 | 0 | 0 | 0 | 0 | 0 | 0
Static R-value (Rc) (m2K/W) (see 'Calculate R-value' worksheet, Box Q01) | 4 | Not used | Not used | Not used | Not used | Not used | Not used | Not used | Not used | Not used
Construction R-value (lower limit) with dynamic insulation static R-value (m2K/W) | Construction element number 1st: 4.5498
Note on B99: This should match the R-calculation in the U-value calculator.
Note on C11: Example Rsi - horizontal heat flow, entry must be overwritten
Note on C12: Example: Plasterboard, entry must be overwritten or left blank
Note on C13: Example: Dense concrete block, entry must be overwritten or left blank
Note on C18: Example: Bridged layer - Plasterboard dabs/airspace, entry must be overwritten or left blank
Note on C19: Example: Bridged layer - Plasterboard dabs/airspace, entry must be overwritten or left blank
Note on C20: Example: Bridged layer - Plasterboard dabs/airspace, entry must be overwritten or left blank
Note on C53: Example Rse - horizontal heat flow, entry must be overwritten
Note on C54: Example: Brick outer leaf, entry must be overwritten or left blank
Note on C99: This should match the R-calculation in the U-value calculator.

## Changecontrol (hidden)
Version 1 | 2010-11-11
Version 2 26 Nov 2010
Added Construction layers sheet
Version 2.01 26 Nov 2010
change references to notional to static R-value
change wording of table Q1 instructions for point 3. in contruction layers sheet to prevent ambigiuity from "inside to outside" to "to the dynamic insulation layer (do not include the dynamic insulation layer)"
change wording of table Q2 instructions for point 2. i contruction layers sheet to prevent ambigiuity from "outside inwards" to "to the dynamic insulation layer (do not include the dynamic insulation layer)."
added io table Q1 2….."including air gaps" to table Q1 instruction
added to table Q1 note 4 "and on the Calculate R-value sheet row 20".
added to table Q2 note 3 "and on the Calculate R-value sheet row 20".
added instructions to U-value check and removed cell b99 label (construction layers) changing instructions to including air gaps.
added R-value check to construction layer
Version 2.02, 03/12/10 - Changes to text
Version 2.03 3/12/2010
Corrected spelling in mechanical question
Corrected P42 to Y42 of Calculate R-value
Corrected Q01b label on select material was Q01c
Version 2.03 3/12/2010
Corrected spelling in mechanical question
Corrected P42 to Y42 of Calculate R-value
Corrected Q01b label on select material was Q01c
Version 2.04 09/12/2010
Amendments via input from BA
Version 2.05 14/12/2010
Amendments recommended by manufacturer
Version 2.06 15/12/2010
Moved alpha, d, material type, R Bridging and A Bridging columns on Select Material to the right so out of site and updated lookup formula corrospondingly.
Added further check - only displays results if net area is > zero.
Remove the height question and renumered following questions. The height cancels out in the calculation.
Order entries by manufacturer.
Version 2.07 16/12/2010
Error correction
Added example entries
Added units to construction layers worksheet
Version 2.08 19/03/2010
Added check list questions and renumbered other questions accordingly. Add error checking for new question 8 and 9.
Version 2.09 25/03/2010
Added new question Q09 and renumbered questions "Did the property achieve an airtightness pressure test (q50) of 3 m3/hr/m2 or below?"
Version 2.10 29/03/2010
Updated various product headings to ensure consistency with NCM (SAP) Identifier
Version 2.11 31/03/2010
Various editorial updates in accordance with BA feedback
Version 2.12 1/04/2010
Display in-use factors
Added decentralised MEV ventilation option to drop down box
Version 2.13 1/04/2010
Added airtightness field and applicability to Centralised MEV systems, which ranges 0.5 to (0.5 - air tightness/20 *2/3) for Centralised MEV systems
Remove question added within Version 2.09, which is now inferred
Version 2.14 5/04/2010
Updated in-use factors
corrected ref to static value when decentralised MEV selected
Ignores air tightness answer when PIV; otherwise checks within >0 to 3 range.
Version 2.14 21/04/2012
Phase II products added.
Version 2.15 21/04/2012
Added title instructions to step 3
Added new question 9 and 10 renumbered 13
Added off-site answer to Q06 with test for validity and offsite data.
Version 2.16 17/07/2012
Added 'off-site' building method option for Index No. 112, 113, 116, 117
Version 2.2 09/06/2014
Added references to SAP 2012