## SAPQ Process Explained
SAP Appendix Q data entry process for
Solar Air Preheat Positive Input Ventilation
Version 1.06 - 18 March 2011
Undertake the SAP assessment as normal, specifying a Positive Input Ventilation (PIV) system sourced from loft.
Select the collector brand and model from the "Select Collector" sheet.
Obtain the angle of tilt, orientation (SW, S, SE etc), over shading amount and area of collector. Estimate the shading in the same way as for solar water heating or photovoltaic cells. The collector area is the area excluding any framework. Enter the details in boxes Q02 to Q04 using the drop-down menu when provided.
Obtain details of solar air heat collector from the label affixed to ventilation system or installation certificate. If collector brand and model can not be identified no credit for the collector can be given; so abandon the AQ assessment.
Abandon Appendix Q assessment
Can brand and model name be identified?
No
Yes
No
Results from the Appendix Q calculation should be displayed in Boxes Q10 to Q11 for input to box (236a) and (237a) of the SAP assessment worksheet.
Yes
Using the previously completed SAP Calculation worksheet, enter the following in the worksheet tab: - Dwelling volume (m3) - box (6) - Utilisation factor for zone 2 - box (89) - Main space heating fuel monthly energy requirement - box (211m) - Main heating system efficiency - box (206)
Using drop-down menus, confirm ductwork installation is as specified by manufacturer and enter in Q05 and Q06. Excluding the kitchen, count the number of wet rooms and enter in Q07.
Ensure installation certificate and check list and answer the Q08 and Q09 about the documentation using the drop-down answers.

## Select Collector
| Select Solar Air Preheat PIV system | [5 empty] | HIDE H to AC
Select an index number from the table and enter in the green cell below
Box Q01
| Table of SAP recognised Solar Air Preheat Positive Input Ventilation Systems | [9 empty] | Specific fan power W/litre (RIGID) | [10 empty] | Specific fan power W/litre (Flexible)
Index no. | Brand | Model | Collector efficiency (%) | Dimension per single collector | Index no. | Area | Additional wet rooms | 1 | 2 | 3 | 4 | 5 | 6 | 7 | 8 | 9 | 10 | Additional wet rooms | 1 | 2 | 3 | 4 | 5 | 6 | 7 | 8 | 9 | 10
100 | UNKNOWN | UNK | 0 |  | 100
101 | Nuaire | Sunwarm Air - V1 | 51 | 2.32m x 0.99m | 101 | 2.2968 |  | 1: 0.15; 2: 0.19; 3: 0.23
102 |  |  |  |  | 102
103 |  |  |  |  | 103
104 |  |  |  |  | 104
105 |  |  |  |  | 105
106 |  |  |  |  | 106
107 |  |  |  |  | 107
108 |  |  |  |  | 108
109 |  |  |  |  | 109
110 |  |  |  |  | 110
111 |  |  |  |  | 111
112 |  |  |  |  | 112
113 |  |  |  |  | 113
114 |  |  |  |  | 114
115 |  |  |  |  | 115
116 |  |  |  |  | 116
117 |  |  |  |  | 117
118 |  |  |  |  | 118
119 |  |  |  |  | 119
120 |  |  |  |  | 120

## Calculate_savings
SAP Appendix Q calculation process for Solar Air Preheat Positive Input Ventilation (PIV) Systems |  |  | HIDE columns G to L
SAP Assessment Reference
Step 1 : Select the collector brand and model on the worksheet "Select Collector" and input installation details in box Q02 to Q04
Index number (taken from "Select Collector") | 100 | Box Q01
Brand name | First select index on Select Collector sheet.
Model name | First select index on Select Collector sheet.
Collector efficiency (%) | First select index on Select Collector sheet.
Aperture area (excluding frame area). (Select collector brand and model first) |  | Box Q02 |  |  |  | 0 | 0
Orientation (S, SW etc) |  | Box Q03 | Efficiency in-use factors |  |  | 1 x 0 | 0
Angle of tilt 0o (horizontal), 30o, 45o, 60o, or 90o (vertical) |  | Box Q03 | Factory insulated | 1 |  | 2 x 0 | 0
Amount of over shading |  | Box Q04 | None or site insulated | 0.7
Step 2 : Confirm the dwelling is fitted with manufacturer specified ductwork for the Positive Input Ventilation system and that there are no more than three (3) wet rooms, excluding the Kitchen |  |  | Ductwork type | In-use factor
Ductwork configuration |  | Box Q05
Duct work insulation type |  | Box Q06 | Rigid ductwork as specified by system manufacturer | 1
Ductwork configuration: Excluding the kitchen how many wet rooms are there? Specific fan power data is not provided for duct type. |  | Box Q07 | Not as specified by system manufacturer | 2.5
|  |  | Default in-use | 2.5
Step 3 : Having previously completed a SAP calculation for the dwelling using approved software and selecting 'Positive Input Ventilation (PIV) sourced from loft', enter data into the Worksheet sheet
Fan data
|  |  | Max no. of wet rooms with SFP data | Maximum SFP
Step 4 : Check the installation certificates and checklists for completion
Has the SAP 'Solar Air Preheat Positive Input Ventilation system design checklist' been completed and signed? |  | Box Q08 | 0 | 0
For As-Built Assessments: Has the SAP 'Solar Air Preheat Positive Input Ventilation installation checklist and certificate' for the system been completed and signed? |  | Box Q09
Step 5 : Results from the energy performance calculation are displayed in the yellow boxes below. Copy results into the Special Features section of the SAP 2009 calculator as indicated. |  |  | Yes
Heating fuel saved (kWh), to be entered in box (236a) as a negative amount | Box Q10 | 0 | No
Additional electricity used (kWh), to be entered in box (237a) as a positive amount | Box Q11 | 0 | N/A – Design Stage Assessment
|  |  |  | Error checking |  | Highest on top
IMPORTANT NOTES (1) If the brand or model are changed the energy saving must be re-calculated (2) Results will only be displayed if Q01 to Q09 and the Worksheet entries are completed correctly; any error messages will appear below the line (3) If you change an input in SAP Calculation software, Q07 to Q09 and Worksheet entries must be re-entered |  |  |  | TRUE | Any error? | Error: Index number of collector not selected
Error: Index number of collector not selected |  |  |  | TRUE |  | Error: Index number of collector not selected
Version 1.06 - 18 March 2011 |  |  |  | TRUE | Blank error | Error: One entry or more of Q02 to Q07 is blank.
|  |  |  | TRUE | Worksheet error | Error: Worksheet entries incorrect (see Worksheet)
|  |  |  | TRUE |  | The appendix Q procedure is invalid for selected duct type, insulation type or number of vented wet rooms.
|  |  |  | TRUE | Check list errors | Error: Q08 or Q09 not answered affirmatively so estimated savings not valid.

## Worksheet
Enter data from the SAP worksheet into the highlighted cells .
SAP Parameter (box number) in DER worksheet SAP 2009
Total heated volume (m3) (5)
Main heating system efficiency (%) (206) | [12 empty] | 360
| Jan | Feb | Mar | Apr | May | Jun | Jul | Aug | Sep | Oct | Nov | Dec
Utilisation factor for gains for rest of dwelling, η2,m (89) | bar: Jan to May; Oct to Dec
Space heating fuel (main heating system 1), kWh/month (211) | bar: Jan to May; Oct to Dec
Error: Data not entered for all highlighted cells

## Details
Assumed system thoughput is 0.5 air changes per hours
|  | 1 | 2 | 3 | 4 | 5 | 6 | 7 | 8 | 9 | 10 | 11 | 12
|  | Jan | Feb | Mar | Apr | May | Jun | Jul | Aug | Sep | Oct | Nov | Dec
41, Number of days |  | 31 | 28 | 31 | 30 | 31 |  |  |  |  | 31 | 30 | 31
Aperature area m2 | 0
206, heating efficiency | 0
H2, Annual solar incident solar radiation (kWh/yr/m2) | #N/A
Annual
Incident solar kWh | #N/A | #N/A | #N/A | #N/A | #N/A | #N/A |  |  |  |  | #N/A | #N/A | #N/A
Utilisation factor |  | 0 | 0 | 0 | 0 | 0 |  |  |  |  | 0 | 0 | 0
Useful solar heat delivered | #N/A | #N/A | #N/A | #N/A | #N/A | #N/A |  |  |  |  | #N/A | #N/A | #N/A
Main heating requirement |  | 0 | 0 | 0 | 0 | 0 |  |  |  |  | 0 | 0 | 0
Heating Fuel Saving kWh (saving limited to requirement) | #N/A | #N/A | #N/A | #N/A | #N/A | #N/A | 0 | 0 | 0 | 0 | #N/A | #N/A | #N/A
6,dwelling heated volume | 0
MV system throughput |  | 0.5 | 0.5 | 0.5 | 0.5 | 0.5 |  |  |  |  | 0.5 | 0.5 | 0.5
Running hours |  | 44.6 | 65 | 97 | 141.3 | 184.6 |  |  |  |  | 91.6 | 58.7 | 38.4 | Equated to hours of sunshine - Source metoffice, UK average)
Running hours; zero if no heating |  | 0 | 0 | 0 | 0 | 0 |  |  |  |  | 0 | 0 | 0
Air flow rate l/s |  | 0 | 0 | 0 | 0 | 0 |  |  |  |  | 0 | 0 | 0
Default SPF fan (0.8 or max measured) | 0.8 | 1 Jan: W per l/s
SFP for No. of rms entered | #N/A | 1 Jan: W per l/s
Specific fan powerin W per l/s | #N/A
In-use factor | 2.5
Fan consumption in kWh | #N/A | #N/A | #N/A | #N/A | #N/A | #N/A | 0 | 0 | 0 | 0 | #N/A | #N/A | #N/A
Table H3 annual to monthly factors
| Tilt (o = flat) | Jan | Feb | Mar | Apr | May | Jun | Jul | Aug | Sep | Oct | Nov | Dec
| 0 | 0.24 | 0.5 | 0.86 | 1.37 | 1.74 | 1.84 | 1.78 | 1.5 | 1.06 | 0.63 | 0.31 | 0.19
| 30 | 0.35 | 0.63 | 0.92 | 1.3 | 1.58 | 1.68 | 1.62 | 1.39 | 1.08 | 0.74 | 0.43 | 0.29
| 45 | 0.39 | 0.69 | 0.95 | 1.27 | 1.52 | 1.61 | 1.55 | 1.34 | 1.08 | 0.79 | 0.48 | 0.33
| 60 | 0.44 | 0.74 | 0.97 | 1.24 | 1.45 | 1.54 | 1.48 | 1.3 | 1.09 | 0.84 | 0.53 | 0.37
| 90 | 0.58 | 0.92 | 1.05 | 1.15 | 1.25 | 1.33 | 1.28 | 1.15 | 1.1 | 0.99 | 0.69 | 0.5
| Table H2 (kWh/yr/m2) | Oct: Table H3 : Overshading factor
| Tilt (o = flat) | S | SW | E | NE | N | SE | W | NW |  | Heavy (Over 80%) | 0.5
| 0 | 961 | 961 | 961 | 961 | 961 | 961 | 961 | 961 |  | Significant (Over 60% to 80%) | 0.65
| 30 | 1073 | 1027 | 913 | 785 | 730 | 1027 | 913 | 785 |  | Modest (20% to 60%) | 0.86
| 45 | 1054 | 997 | 854 | 686 | 640 | 997 | 854 | 686 |  | Little or none (under 20%) | 1
| 60 | 989 | 927 | 776 | 597 | 500 | 927 | 776 | 597
| 90 | 746 | 705 | 582 | 440 | 371 | 705 | 582 | 440

## Changecontrol (hidden)
Version 1.00 - 21 December 2010 | 2010-12-21
First version
Version 1.01 - 21 December 2010
Corrected "<0" to "<=0" in formula in row 18 of detailed so will not add in fan consumption if heating for the month is zero.
Version 1.02 - 21 December 2010
Removed answers Q11(236b) and Q12 (237b) as not needed.
Version 1.03 - 22 December 2010
Added utilisation factor (SAP box 89) as multiple of savings and updated error checks accordingly.
Version 1.04 - 23 December 2010
Corrected title on Select collector worksheet
Version 1.05 - 12 January 2011
Corrected spelling in SAPQ Process Explained worksheet
Altered titles to 'Solar Air Preheat Positive Input Ventilation' as appropriate
Version 1.06 - 18/03/2011
Added N/a to drop down box Q09 and allowed for it in error checking.