## Instructions
SAP 2009/2012 New Technology (Appendix Q) Data entry and calculation procedure for Smart Hot Water Tank with PV diverter
Background
This technology consists of a hot water tank with a PV diverter and a control system which seeks to maximise solar input.
The two main benefits of the smart hot water tank over conventional tanks are:
1. The smart hot water tank allows a user to choose the volume of the tank to be heated to the temperature set-point by the water heating system, ensuring the remainder is available for heating via the PV diverter. Thus the smart tank can maintain a lower average state of charge due to a combination of its top-fill arrangement (maintaining stratification) and rapid rate of heat recovery. The smart tank also uses a siphoning arrangement to ensure that 100% of the tank’s capacity is available to a solar PV diverter.
2. The smart tank has reduced losses from not having to completely heat the tank as conventional tanks do.
Procedure
1. Select the correct Smart Hot Water tank system on the 'Select System' tab.
2. Complete steps in 'Dwelling data' tab using SAP Worksheet and installlation checklist. Only enter data in applicable yellow highlighted cells.
3. Enter the calculation procedure results from 'SAP2012 Savings' tab into SAP software.
Calculation procedure results are not shown if an input error or inconsistency has been detected as detailed by the error messages at the base of the 'Dwelling data' tab. Please correct any errors or inconsistencies on the appropriate tab.

## Select System
Select the index number from the table below | [5 empty] | 100
Table of Recognised Smart Hot Water Tanks
Index no. | Brand Name | Manufacturer | Model Name | Model Qualifier | First year of manufacture | Tank Size (L) | Tank Lossess (kWh/day) | RdSAP Tank size | RdSAP Tank Factory Insulation | RdSAP Tank Factory Insulation2
100 | Unknown | Unknown | Unknown | Unknown | Unknown | Unknown | Unknown | Unknown | Unknown | Unknown Unknown
101 | Mixergy | Mixergy | MX-120-XXX-XXX-XXXXX-XXXXX | Obsolete | 2020 - 2023 | 120 | 0.94 kWh/day | Normal (110L) | Factory Insulated - 50mm | Normal (110L) Factory Insulated - 50mm
102 | Mixergy | Mixergy | MX-150-XXX-XXX-XXXXX-XXXXX | Obsolete | 2020 - 2023 | 150 | 1.002 kWh/day | Medium (160L) | Factory Insulated - 80mm | Medium (160L) Factory Insulated - 80mm
103 | Mixergy | Mixergy | MX-180-XXX-XXX-XXXXX-XXXXX | Obsolete | 2020 - 2023 | 180 | 1.107 kWh/day | Medium (160L) | Factory Insulated - 80mm | Medium (160L) Factory Insulated - 80mm
104 | Mixergy | Mixergy | MX-210-XXX-XXX-XXXXX-XXXXX | Obsolete | 2020 - 2023 | 210 | 1.42 kWh/day | Large (210L) | Factory Insulated - 50mm | Large (210L) Factory Insulated - 50mm
105 | Mixergy | Mixergy | MX-300-XXX-XXX-XXXXX-XXXXX | Obsolete | 2020 - 2023 | 300 | 1.524 kWh/day | Large (210L) | Factory Insulated - 50mm | Large (210L) Factory Insulated - 50mm
106 | Mixergy | Mixergy | MX-400-XXX-XXX-XXXXX-XXXXX | XC | 2020 - present | 400 | 2.21 kWh/day | Large (210L) | Factory Insulated - 25mm | Large (210L) Factory Insulated - 25mm
107 | Mixergy | Mixergy | MX-500-XXX-XXX-XXXXX-XXXXX | XC | 2020 - present | 500 | 2.42 kWh/day | Large (210L) | Loose jacket - 80mm | Large (210L) Loose jacket - 80mm
108 | Mixergy | Mixergy | MX-170-XXX-XXX-XXXXX-XXXXX | Obsolete | 2023-2023 | 170 | 1.660 kWh/day | Medium (160L) | Factory Insulated - 38mm | Medium (160L) Factory Insulated - 38mm
109 | Mixergy | Mixergy | MX-200-XXX-XXX-XXXXX-XXXXX | Obsolete | 2023-2023 | 200 | 1.750 kWh/day | Large (210L) | Factory Insulated - 38mm | Large (210L) Factory Insulated - 38mm
110 | Mixergy | Mixergy | MX-250-XXX-XXX-XXXXX-XXXXX | XC | 2023 - present | 250 | 1.750 kWh/day | Large (210L) | Factory Insulated - 38mm | Large (210L) Factory Insulated - 38mm
111 | Mixergy | Mixergy | MX-120-XXX-XXX-XXXXX-XXXXX | XC | 2023 - present | 120 | 1.06 kWh/day | Normal (110L) | Factory Insulated - 50mm | Normal (110L) Factory Insulated - 50mm
112 | Mixergy | Mixergy | MX-150-XXX-XXX-XXXXX-XXXXX | XC | 2023 - present | 150 | 1.22 kWh/day | Medium (160L) | Factory Insulated - 50mm | Medium (160L) Factory Insulated - 50mm
113 | Mixergy | Mixergy | MX-180-XXX-XXX-XXXXX-XXXXX | XC | 2023 - present | 180 | 1.34 kWh/day | Medium (160L) | Factory Insulated - 50mm | Medium (160L) Factory Insulated - 50mm
114 | Mixergy | Mixergy | MX-210-XXX-XXX-XXXXX-XXXXX | XC | 2023 - present | 210 | 1.44 kWh/day | Large (210L) | Factory Insulated - 50mm | Large (210L) Factory Insulated - 50mm
115 | Mixergy | Mixergy | MX-300-XXX-XXX-XXXXX-XXXXX | XC | 2023 - present | 300 | 2.04 kWh/day | Large (210L) | Loose jacket - 120mm | Large (210L) Loose jacket - 120mm
116 | Mixergy | Mixergy | MX-120-XXX-XXX-XXXXX-XXXXX | X | 2023 - present | 120 | 0.86 kWh/day | Normal (110L) | Factory Insulated - 80mm | Normal (110L) Factory Insulated - 80mm
117 | Mixergy | Mixergy | MX-150-XXX-XXX-XXXXX-XXXXX | X | 2023 - present | 150 | 0.91 kWh/day | Medium (160L) | Factory Insulated - 80mm | Medium (160L) Factory Insulated - 80mm
118 | Mixergy | Mixergy | MX-180-XXX-XXX-XXXXX-XXXXX | X | 2023 - present | 180 | 0.96 kWh/day | Medium (160L) | Factory Insulated - 80mm | Medium (160L) Factory Insulated - 80mm
119 | Mixergy | Mixergy | MX-210-XXX-XXX-XXXXX-XXXXX | X | 2023 - present | 210 | 1.01 kWh/day | Large (210L) | Factory Insulated - 80mm | Large (210L) Factory Insulated - 80mm
120 | Mixergy | Mixergy | MX-250-XXX-XXX-XXXXX-XXXXX | X | 2023 - present | 250 | 1.34 kWh/day | Large (210L) | Factory Insulated - 80mm | Large (210L) Factory Insulated - 80mm
121 | Mixergy | Mixergy | MX-300-XXX-XXX-XXXXX-XXXXX | X | 2023 - present | 300 | 1.68 kWh/day | Large (210L) | Factory Insulated - 50mm | Large (210L) Factory Insulated - 50mm
122 | Mixergy | Kingspan | Range Tribune MXI | MXPV130TNERP | 2023 - present | 130 | 1.33 kWh/day | Normal (110L) | Factory Insulated - 38mm | Normal (110L) Factory Insulated - 38mm
123 | Mixergy | Kingspan | Range Tribune MXI | MXPV160TNERP | 2023 - present | 160 | 1.27 kWh/day | Medium (160L) | Factory Insulated - 50mm | Medium (160L) Factory Insulated - 50mm
124 | Mixergy | Kingspan | Range Tribune MXI | MXPV190TNERP | 2023 - present | 189 | 1.52 kWh/day | Medium (160L) | Factory Insulated - 38mm | Medium (160L) Factory Insulated - 38mm
125 | Mixergy | Kingspan | Range Tribune MXI | MXPV220TNERP | 2023 - present | 219 | 1.63 kWh/day | Large (210L) | Factory Insulated - 50mm | Large (210L) Factory Insulated - 50mm
126 | Mixergy | Kingspan | Range Tribune MXI | MXPV260TNERP | 2023 - present | 257 | 1.73 kWh/day | Large (210L) | Factory Insulated - 38mm | Large (210L) Factory Insulated - 38mm
127 | Mixergy | Kingspan | Range Tribune MXI | MXPV310TNERP | 2023 - present | 302 | 1.69 kWh/day | Large (210L) | Factory Insulated - 50mm | Large (210L) Factory Insulated - 50mm
128 | Mixergy | Kingspan | Range Tribune MXI | MXPV130TNUPTERP | 2023 - present | 130 | 1.33 kWh/day | Normal (110L) | Factory Insulated - 38mm | Normal (110L) Factory Insulated - 38mm
129 | Mixergy | Kingspan | Range Tribune MXI | MXPV160TNUPTERP | 2023 - present | 160 | 1.27 kWh/day | Medium (160L) | Factory Insulated - 50mm | Medium (160L) Factory Insulated - 50mm
130 | Mixergy | Kingspan | Range Tribune MXI | MXPV190TNUPTERP | 2023 - present | 189 | 1.52 kWh/day | Medium (160L) | Factory Insulated - 38mm | Medium (160L) Factory Insulated - 38mm
131 | Mixergy | Kingspan | Range Tribune MXI | MXPV220TNUPTERP | 2023 - present | 219 | 1.63 kWh/day | Large (210L) | Factory Insulated - 50mm | Large (210L) Factory Insulated - 50mm
132 | Mixergy | Kingspan | Range Tribune MXI | MXPV260TNUPTERP | 2023 - present | 257 | 1.73 kWh/day | Large (210L) | Factory Insulated - 38mm | Large (210L) Factory Insulated - 38mm
133 | Mixergy | Kingspan | Range Tribune MXI | MXPV310TNUPTERP | 2023 - present | 302 | 1.69 kWh/day | Large (210L) | Factory Insulated - 50mm | Large (210L) Factory Insulated - 50mm
Cylinder volume*loss factor*volume factor*temperature factor

## Dwelling data
SAP Appendix Q - Calculation process for Smart Hot Water Tank with PV diverter
SAP Assessment Information |  |  |  | Hints/ Warnings
SAP Assessment Reference
Full SAP or Reduced SAP (RdSAP) Assessment
Step 1: Select Smart hot water tank in the "Select system" sheet and check if details below are correct.
System Index Number (taken from "Select System") |  | 100
System manufacturer |  | Unknown
System brand name |  | Unknown
System model name |  | Unknown
System model qualifier |  | Unknown
First year of manufacture |  | Unknown
Tank Size (L) |  | Unknown
Step 2: Examine installation checklist
Has the installation and commissioning checklists been completed and signed? See "Checklist" tab to see an example of the checklists. |  |  |  | Installation and commissioning checklists must been completed and signed
Step 3: Ensure tank losses below used in SAP software
Tank Losses |  | Unknown Unknown
Step 4: Input data from SAP worksheet and installation guidance document | Worksheet Box number |  |  | Hints/ Warnings
Is a PV diverter present? | Dropdown
Total Floor area | Box 4 |  | m2
Electricity Tariff | Dropdown |  | tariff
Total heat required for water heating | Box 62 (Annual total) |  | kWh
Waste water heat recovery saving (optional) (enter as a negative value) | Box 63 |  | kWh
Space heating system (main heating system 1) | Dropdown
Space heating fuel (main heating system 1) | Box 211 (Annual total) |  | kWh | Enter annual total for main system 1
Space heating system (main heating system 2) (optional) | Dropdown |  |  | Select NA or leave blank if one system
Space heating fuel (main heating system 2) (optional) | Box 213 (Annual total) |  | kWh | Enter annual total for main system 2
Is Secondary space heating electric? (optional) | Dropdown
Space heating fuel (secondary) (optional) | Box 215 (Annual total) |  | kWh | Enter annual total for electric secondary heating system
Water heating system | Dropdown
Water heating system fuel if system not electric | Dropdown |  |  | Water heating fuel can be left blank or select NA
Water heating system efficiency | Box 216 |  | %
Electricity for pumps | Box 231 |  | kWh
Electricity for lighting | Box 232 |  | kWh
PV Generation | Box 233 |  | kWh
IMPORTANT NOTES (1) If the brand or model are changed the energy saving must be re-calculated (2) Results will only appear if relevant yellow boxes are filled in correctly; any error messages will appear below.
ERROR CHECKING BELOW (blank if no existing error)
Error: Index number of tank not selected. Please go to "Select System" tab and select appropriate system.
[5 empty] | Error checking | Highest on top
[5 empty] | TRUE | Error: Index number of tank not selected. Please go to "Select System" tab and select appropriate system.
[5 empty] | TRUE | Error: Installation and commissioning checklists must been completed and signed
[5 empty] | TRUE | Error: At least one entry is blank. Please ensure all yellow fields are filled in.
[5 empty] | TRUE | Error: PV Diverter must be present for further savings.
[5 empty] | TRUE | Error: Enter annual total for main system 1
[5 empty] | FALSE | Error: Enter annual total for main system 2
[5 empty] | FALSE | Error: Enter annual total for electric secondary heating system
[5 empty] | FALSE | Error: Select water heating fuel, must not be NA
[5 empty] | FALSE | Error: Heat pump efficiency must be greater than 100%

## SAP2012 Savings
Instructions to SAP 2012 assessors
Enter 2 Appendix Q special features, as follows:
Special feature 1 |  |  | AppQ item 1
Field | Input |  | Fuel saved | #VALUE! | kWh/yr
Description | PV diverter pt1 |  | Fuel type saved | Electricity
Energy or emissions saving? | Energy |  | CO2 factor | 0.519 | kgCO2/yr
Energy saved or generated | #VALUE! | kWh/yr | £ factor | 13.19 | p/kWh
Fuel type saved or generated | Electricity |  | CO2 saved | #VALUE! | kgCO2/yr
Additional energy used | [Blank] |  | Cost saved | #VALUE! | £/yr
Fuel type used | [Blank]
AppQ item 2
Special feature 2 |  |  | CO2 saved | #VALUE! | kgCO2/yr
Field | Input
Description | PV diverter pt2
Energy or emissions saving? | Emissions
Emissions saved | #VALUE! | kgCO2/yr | Target values
Emissions created | #VALUE! | kgCO2/yr | Calcuated CO2 saving | FAIL - Check Dwelling Data Tab for error | kgCO2/yr
|  |  | Calculated Cost saving | FAIL - Check Dwelling Data Tab for error | £/yr
Check results
The interface in the specific software you use will look different to the images to the right, but should have the same input options. |  |  | Resultant CO2 saving | #VALUE! | kgCO2/yr
|  |  | Resultant cost saving | #VALUE! | £/yr

## Details
Tank Size | 300
Assumed Occupants | 1.0967
water heating requirement without wwhr saving | 0
PV generation | 0
Electricity appliances | 0
Electricity cooking | 168.7074
Pumps | 0
Main 1 | #N/A
Main 2 | 0
Secondary | 0
Water heat on peak with eff of heater | #N/A
Lighting | 0
D_PV (on peak total electricity) | #N/A
R_PV | #N/A
Beta | #N/A
PV used on site | #N/A
Available to diverter | #N/A
Available to diverter/ Hot water demand | #N/A
| Mixergy | Standard | SAP2012 no diverter
Diverted ratio | #N/A | #N/A
Hot water requirement (-WWHR) | 0
Diverted savings | #N/A | #N/A | 0
Diverted energy | #N/A | #N/A | 0
PV electricity exported | #N/A | #N/A | #N/A
Water heating on peak fraction | #N/A
Water heating requirement (on-peak) | #N/A
Water heating requirement (off-peak) | #N/A
Diverter saving (on-peak) | #N/A | #N/A | #N/A
Diverter saving (off-peak) | #N/A | #N/A | #N/A
Water heater output (on-peak) | #N/A | #N/A | #N/A
Water heater output (off-peak) | #N/A | #N/A | #N/A
Increase diverted energy | #N/A
Water heating delivered energy (on-peak) | #N/A | #N/A | #N/A
Water heating delivered energy (off-peak) | #N/A | #N/A | #N/A
Decrease in grid import | #N/A
High rate cost | #N/A
Low rate cost | #N/A
Water heating high rate cost | #N/A | #N/A | #N/A
Water heating low rate cost | #N/A | #N/A | #N/A
Water heating fuel cost | #N/A | #N/A | #N/A
PV cost exported | #N/A | #N/A | #N/A
Overall Cost | #N/A | #N/A | #N/A
Water heating savings offset by PV export reduction | #N/A
High rate carbon | #N/A
Low rate carbon | #N/A
Water heating CO2 high rate kg | #N/A | #N/A | #N/A
Water heating CO2 low rate kg | #N/A | #N/A | #N/A
Water heating CO2 total kg | #N/A | #N/A | #N/A
PV Electricity CO2 exported kg | #N/A | #N/A | #N/A
Overall CO2 | #N/A | #N/A | #N/A
#N/A
SAP 2012 | SAP 2012 | SAP 10
Costing Saving (£/yr) | #N/A | #N/A
CO2 Saving (kgCO2/yr) | #N/A | #N/A

## SAP Tables
Fuel Category | Fuel | Standing charge, £ | Unit price p/kWh | Emissions kg CO2e | Primary energy factor | Fuel Code | Space heating systems |  | Water heating systems
Gas | mains gas | 92 | 3.64 | 0.21 | 1.13 | 1 | NA |  | Gas system
Gas | bulk LPG | 62 | 6.74 | 0.241 | 1.141 | 2 | Non-electric system |  | Oil system
Gas | bottled LPG (for main heating system) |  | 9.46 | 0.241 | 1.141 | 3 | Direct-acting electric boiler |  | Solid system
Gas | bottled LPG (for secondary heating) |  | 11.2 | 0.241 | 1.133 | 5 | Electric underfloor heating |  | Single Electric immersion
Gas | LPG subject to Special Condition 11F | 92 | 3.64 | 0.241 | 1.163 | 9 | Electric ground/water source heat pump |  | Dual Electric immersion
Gas | biogas (including anaerobic digestion) | 62 | 6.74 | 0.024 | 1.286 | 7 | Electric air source heat pump |  | Electric heat pump serving DHW only
Gas | heating oil |  | 4.94 | 0.298 | 1.18 | 4 |  |  | Electric heat pump with off peak immersion from PCDB
Liquid fuels | bio-liquid HVO from used cooking oil |  | 6.79 | 0.036 | 1.437 | 71 |  |  | Electric heat pump with off peak immersion not from PCDB
Liquid fuels | bio-liquid FAME from animal/vegetable oils |  | 6.79 | 0.018 | 1.042 | 73
Liquid fuels | B30K |  | 5.49 | 0.214 | 1.136 | 75
Liquid fuels | bioethanol from any biomass source |  | 47 | 0.105 | 1.472 | 76
Solid fuels | house coal |  | 5.58 | 0.395 | 1.064 | 11 | NA
Solid fuels | anthracite |  | 4.19 | 0.395 | 1.064 | 15
Solid fuels | manufactured smokeless fuel |  | 5.91 | 0.366 | 1.261 | 12
Solid fuels | wood logs |  | 5.12 | 0.028 | 1.046 | 20
Solid fuels | wood pellets (in bags for secondary heating) |  | 6.91 | 0.053 | 1.325 | 22
Solid fuels | wood pellets (bulk supply for main heating) |  | 6.25 | 0.053 | 1.325 | 23
Solid fuels | wood chips |  | 3.72 | 0.023 | 1.046 | 21
Solid fuels | dual fuel appliance (mineral and wood) |  | 4.77 | 0.087 | 1.049 | 10 | high rate-> | Fuel Category | Fuel | Standing charge, £ | Unit price p/kWh | Emissions kg CO2e | Primary energy factor | Fuel Code
Electricity | Standard | 81 | 16.49 | 0.136 | 1.501 | 30 |  | Electricity | Standard | 81 | 16.49 | 0.136 | 1.501 | 30
Electricity | 7 (high rate) | 7 | 19.6 | 0.136 | 1.501 | 32 |  | Electricity | 7 | 7 | 19.6 | 0.136 | 1.501 | 32
Electricity | 7 (low rate) |  | 9.4 | 0.136 | 1.501 | 31 |  | Electricity | 10 | 21 | 20.54 | 0.136 | 1.501 | 34
Electricity | 10 (high rate) | 21 | 20.54 | 0.136 | 1.501 | 34 |  | Electricity | 18 | 26 | 17.41 | 0.136 | 1.501 | 38
Electricity | 10 (low rate) |  | 12.27 | 0.136 | 1.501 | 33 |  | Electricity | 24 | 26 | 14.04 | 0.136 | 1.501 | 35
Electricity | 18 (high rate) | 26 | 17.41 | 0.136 | 1.501 | 38
Electricity | 18 (low rate) |  | 14.17 | 0.136 | 1.501 | 40 | low rate-> | Fuel Category | Fuel | Standing charge, £ | Unit price p/kWh | Emissions kg CO2e | Primary energy factor | Fuel Code
Electricity | 24 | 26 | 14.04 | 0.136 | 1.501 | 35 |  | Electricity | 7 |  | 9.4 | 0.136 | 1.501 | 31
[8 empty] | Electricity | 10 |  | 12.27 | 0.136 | 1.501 | 33
Fuel Category | Fuel | Standing charge, £ | Unit price p/kWh | Emissions kg CO2e | Primary energy factor | Fuel Code |  | Electricity | 18 |  | 14.17 | 0.136 | 1.501 | 40
Electricity | electricity sold to grid, PV |  | 5.59 | 0.136 | 0.501 | 60 |  | Electricity | Standard | 81 | 16.49 | 0.136 | 1.501 | 30
[8 empty] | Water heating System | Tariff | System+tariff | High rate fraction
[8 empty] | Electric heat pump with off peak immersion from PCDB | 7 | Electric heat pump with off peak immersion from PCDB 7 | 0.7
[8 empty] | Electric heat pump with off peak immersion from PCDB | 10 | Electric heat pump with off peak immersion from PCDB 10 | 0.7
[8 empty] | Dual Electric immersion | 7 | Dual Electric immersion 7 | 0
[8 empty] | Single Electric Immersion | 7 | Single Electric Immersion 7 | 0
[8 empty] | Dual Electric immersion | 10 | Dual Electric immersion 10 | 0
[8 empty] | Single Electric Immersion | 10 | Single Electric Immersion 10 | 0
[8 empty] | Electric Heat pump serving DHW only | 7 | Electric Heat pump serving DHW only 7 | 0
[8 empty] | Electric Heat pump serving DHW only | 10 | Electric Heat pump serving DHW only 10 | 0
[8 empty] | Electric heat pump with off peak immersion not from PCDB | 7 | Electric heat pump with off peak immersion not from PCDB 7 | 0.17
[8 empty] | Electric heat pump with off peak immersion not from PCDB | 10 | Electric heat pump with off peak immersion not from PCDB 10 | 0.17
[8 empty] | Space heating System | Tariff | System+tariff | High rate fraction
[8 empty] | Direct-acting electric boiler | 7 | Direct-acting electric boiler 7 | 0.9
[8 empty] | Direct-acting electric boiler | 10 | Direct-acting electric boiler 10 | 0.5
[8 empty] | Electric Underfloor heating | 7 | Electric Underfloor heating 7 | 0.9
[8 empty] | Electric Underfloor heating | 10 | Electric Underfloor heating 10 | 0.5
[8 empty] | Electric Ground/water source heat pump | 7 | Electric Ground/water source heat pump 7 | 0.7
[8 empty] | Electric Ground/water source heat pump | 10 | Electric Ground/water source heat pump 10 | 0.6
[8 empty] | Electric Air source heat pump | 7 | Electric Air source heat pump 7 | 0.9
[8 empty] | Electric Air source heat pump | 10 | Electric Air source heat pump 10 | 0.6
[8 empty] | Secondary | Tariff | System+tariff | High rate fraction
[8 empty] | Electric | 7 | Electric 7 | 1
[8 empty] | Electric | 10 | Electric 10 | 0.5
[9 empty] | 120 | 150 | 180 | 210 | 300
[8 empty] | Mixergy | / | /2 | /3 | /4 | /5
[8 empty] | N | 0.7 | 0.69 | 0.68 | 0.67 | 0.66
[8 empty] | xo | 0.9 | 0.9 | 0.9 | 0.9 | 0.9
[8 empty] | k | 5 | 5 | 5 | 5 | 5
[8 empty] | A | 1 | 0.85 | 0.7 | 0.55 | 0.4
[8 empty] | b | 0.6 | 0.6 | 0.6 | 0.6 | 0.6
[8 empty] | S | 0.36 | 0.36 | 0.36 | 0.36 | 0.36
[8 empty] | Standard | / | /2 | /3 | /4 | /5
[8 empty] | N | 1 | 0.95 | 0.9 | 0.85 | 0.8
[8 empty] | xo | 0.4 | 0.4 | 0.4 | 0.4 | 0.4
[8 empty] | k | 5 | 5 | 5 | 5 | 5
[8 empty] | A | 1 | 0.85 | 0.7 | 0.55 | 0.4
[8 empty] | b | 0.6 | 0.6 | 0.6 | 0.6 | 0.6
[8 empty] | S | 0.27 | 0.27 | 0.27 | 0.27 | 0.27
[9 empty] | Mixergy | Standard
[8 empty] | N | 0.66 | 0.8
[8 empty] | xo | 0.9 | 0.4
[8 empty] | k | 5 | 5
[8 empty] | A | 0.4 | 0.4
[8 empty] | b | 0.6 | 0.6
[8 empty] | S | 0.36 | 0.27
[8 empty] | Main space 1 |  | Main space 1 | #N/A
[8 empty] | Main space 2 |  | Main space 2 | 0
[10 empty] | Secondary | 0
[8 empty] | Water heating non electric fuel type | 0
Water heating system+ tariff
[8 empty] | fPV_diverter_storageloss | 0.9

## Dropdowns (hidden)
Overshading description | % of southern[1] sky blocked by obstructions | ZPV | Column1 | Column2 | Column3
None or very little | < 10% | 1 | Yes | Yes | Yes
Heavy | > 60% - 80% | 0.35 | No | No | No
Severe | > 80% | 0.2 | NA
Modest | 10% - 25% | 0.8
Significant | 25% - 60% | 0.5
|  |  |  | Fuel |  | SAP types
Tariff |  |  |  | Gas |  | Full SAP
7 |  |  |  | Oil |  | Reduced SAP
10 |  |  |  | Solid
Standard |  |  |  | NA
Orientation
North
North East |  | Pitch
North West |  | Horizontal
East |  | 30
West |  | 45
South East |  | 60
South West |  | Vertical
South

## Changecontrol
Version No. | Date | Notes
1 | 2021-09-17 | First Version
2 | 2022-01-24 | Added 400L and 500L tank sizes
3 | 2022-04-08 | Formatting update: added row for box 63 in 'Dwelling data' tab instead of requesting assessor to subtract from water heating requirement (box 62)
4 | 2023-09-18 | Added tank models and updated current entries