## Instructions
SAP Appendix Q - Calculation process for Smart Air brick (AirEx)
The purpose of this spreadsheet is to enable a DEA to derive the SAP Appendix Q fuel saving attributable to the reduction in a dwelling’s Heat Transfer Coefficient (HTC) delivered by the AirEx system
Note: This calculation spreadsheet enables the smart air brick to be modelled in SAP. The smart air brick is intended to be used as a retrofit measure in existing dwellings with a ventilated suspended timber floor. The spreadsheet can be used with SAP10.2 (when used to assess existing dwellings) and RdSAP2012. It will also be applicable to RdSAP10 when the supporting software becomes available.
Step 1: Examine installation checklist
Can you confirm that the AirEx's commissioning process has been undertaken?
Does the dwelling have a suspended timber floor?
Reduced SAP (RdSAP) Assessment or Full SAP on existing dwelling
Step 2: Enter Heat Transfer Coefficient (HTC) and energy consumption data from SAP worksheet (Energy Rating Section)
Current HTC (Box 39): |  | W/K |  | This is the HTC averaged over the year rounded to 1dp
Target HTC: | 0 | W/K |  | It is sufficient to achieve the target HTC to within 0.5 W/K
Fuel used | Name of fuel | Consumption without AirEx system |  | Please use Boxes 211, 213, 215 and 219 to determine the energy consumption by fuel
Energy fuel 1: |  |  | kWh/year
Energy fuel 2: |  |  | kWh/year
Energy fuel 3: |  |  | kWh/year
Energy fuel 4: |  |  | kWh/year
Step 3: Modify dwelling U-values to achieve target HTC
Select insulation type "As-built" and manually reduce floor U-value until target HTC (Box 39) is met
If HTC target cannot be met by reducing the floor U-value, also manually reduce the wall U-value until the target HTC (Box 39) is met
Please keep a note of the original U-values as they will be used later
Step 4: Enter energy consumption data from SAP worksheet after modifying U-values
Fuel used | Name of fuel | Consumption with AirEx system |  | Please use Boxes 211, 213, 215 and 219 to determine the energy consumption by fuel
Energy fuel 1: |  |  | kWh/year
Energy fuel 2: |  |  | kWh/year
Energy fuel 3: |  |  | kWh/year
Energy fuel 4: |  |  | kWh/year
Step 5: Enter Appendix Q savings below into SAP software
Name of Appendix Q feature | Appendix Q saving
SmartAirBrick - fuel 1 | 0 | kWh/year
SmartAirBrick - fuel 2 | 0 | kWh/year
SmartAirBrick - fuel 3 | 0 | kWh/year
SmartAirBrick - fuel 4 | 0 | kWh/year
Step 6: Reset dwelling U-values in SAP worksheet back to their original values

## Changecontrol
Version No. | Date | Notes
1 | 2022-04-13 | First Issue
2 | 2023-08-30 | Updated HTC guidance tolerance from "to 1 dp" to "within 0.5 W/K".
3 | 2023-10-16 | Updated HTC guidance tolerance for target HTC
4 | 2023-11-07 | Added assessment type dropdowns and clarification on RdSAP 10
5 | 2023-12-06 | Add clarification that data from SAP worksheet should be from the Energy rating section.