## User sheet
SAP 2009 and 2012 hybrid support tool
Instructions to assessor
1. Run the SAP calculation as normal, but temporarily entering a default gas boiler system
2. Enter data into this spreadsheet about the hybrid system (from PCDB website) and SAP data (from SAP worksheet)
3. Use the outputs provided below to enter the HP as main heating system 1, the boiler as main heating system 2 and the fractions for both systems
4. Enter water heating source as 'from second main heating system'
User inputs
190009 | Hybrid PCDB index number from PCDB website
150 | Heat transfer coefficient (W/K), SAP worksheet (39)
Looked-up or calculated values
3.7 | Power output of heat pump (kW)
3630 | Design heat loss (W)
1.0193 | PSR
1 | Low PSR
1.2 | High PSR
0.98 | fraction from HP at low PSR
0.98 | fraction from HP at high PSR
0.98 | fraction from HP at actual PSR
Outputs for assessor to enter into SAP 2009/2012 software
190009 | HP PCDB index number (main heating system 1)
018527 | Boiler PCDB index number (main heating system 2)
0.98 | Fraction from main heating system 1
0.02 | Fraction from main heating system 2
Enter water heating source as main heating system 2
Version | 3.0
Date | 30/09/2021

## PCDB data
| For PSR lookup | 3 | 0.2
|  | 2.5 | 0.5
|  | 2 | 0.8
|  | 1.5 | 1
|  | 1.2 | 1.2
|  | 1 | 1.5
|  | 0.8 | 2
|  | 0.5 | 2.5
|  | 0.2 | 3
Fraction from HP at specified PSR
HP index number | PCDB 2012 Boiler code | PCDB 2012 HP code | Power (kW) | 0.2 | 0.5 | 0.8 | 1 | 1.2 | 1.5 | 2 | 2.5 | 3
550001 | 100100 | 200202 | 3 | 0.05 | 0.1 | 0.2 | 0.3 | 0.45 | 0.6 | 0.68 | 0.75 | 0.85 |  | TEST
550002 | 100101 | 200201 | 6 | 0.0525 | 0.105 | 0.21 | 0.315 | 0.4725 | 0.63 | 0.714 | 0.7875 | 0.8925 |  | TEST
550003 | 100102 | 200202 | 9 | 0.055125 | 0.11025 | 0.2205 | 0.33075 | 0.49613 | 0.6615 | 0.7497 | 0.82688 | 0.93712 |  | TEST
000123 | 000123 | 000123 | 5.25 | 0.44 | 0.65 | 0.64 | 0.64 | 0.63 | 0.64 | 0.66 | 0.67 | 0.67 |  | TEST
190009 | 018527 | 190009 | 3.7 | 0.57 | 0.95 | 0.98 | 0.98 | 0.98 | 0.98 | 0.98 | 0.99 | 0.99
190010 | 018527 | 190010 | 3.63 | 0.54 | 0.93 | 0.96 | 0.96 | 0.93 | 0.78 | 0.74 | 0.77 | 0.8
190011 | 018598 | 190011 | 2.48 | 0.56 | 0.92 | 0.92 | 0.89 | 0.86 | 0.83 | 0.85 | 0.85 | 0.85
190012 | 018598 | 190012 | 2.47 | 0.41 | 0.58 | 0.43 | 0.37 | 0.38 | 0.39 | 0.41 | 0.42 | 0.43
190013 | 018599 | 190013 | 2.48 | 0.56 | 0.92 | 0.92 | 0.89 | 0.86 | 0.83 | 0.84 | 0.85 | 0.85
190014 | 018599 | 190014 | 2.47 | 0.41 | 0.58 | 0.42 | 0.37 | 0.38 | 0.39 | 0.41 | 0.42 | 0.43
190015 | 018598 | 190015 | 2.48 | 0.44 | 0.6 | 0.48 | 0.39 | 0.32 | 0.33 | 0.36 | 0.37 | 0.39
190016 | 018599 | 190016 | 2.48 | 0.44 | 0.59 | 0.47 | 0.38 | 0.31 | 0.33 | 0.35 | 0.37 | 0.38
190017 | 018373 | 190017 | 2.48 | 0.54 | 0.86 | 0.82 | 0.77 | 0.7 | 0.63 | 0.64 | 0.65 | 0.66
190018 | 018373 | 190018 | 2.48 | 0.44 | 0.6 | 0.48 | 0.38 | 0.31 | 0.33 | 0.35 | 0.37 | 0.38
190019 | 018373 | 190019 | 2.47 | 0.34 | 0.41 | 0.24 | 0.2 | 0.2 | 0.21 | 0.22 | 0.23 | 0.24
190020 | 018375 | 190020 | 2.48 | 0.54 | 0.86 | 0.82 | 0.77 | 0.69 | 0.62 | 0.64 | 0.65 | 0.66
190021 | 018375 | 190021 | 2.48 | 0.44 | 0.59 | 0.47 | 0.38 | 0.31 | 0.33 | 0.35 | 0.37 | 0.38
190022 | 018375 | 190022 | 2.47 | 0.34 | 0.41 | 0.24 | 0.2 | 0.19 | 0.21 | 0.22 | 0.23 | 0.24
190023 | 018377 | 190023 | 2.48 | 0.54 | 0.86 | 0.82 | 0.77 | 0.69 | 0.63 | 0.64 | 0.65 | 0.66
190024 | 018377 | 190024 | 2.48 | 0.44 | 0.59 | 0.47 | 0.38 | 0.31 | 0.33 | 0.35 | 0.37 | 0.38
190025 | 018377 | 190025 | 2.47 | 0.34 | 0.41 | 0.24 | 0.2 | 0.19 | 0.21 | 0.22 | 0.23 | 0.24
PCDB 10 data (paste PCDB 10 data here)
1 | 2 | 3 | 4 | 5 | 6 | 7 | 8 | 9 | 10 | 11 | 12 | 13 | 14 | 15 | 16 | 17 | 18 | 19 | 20 | 21 | 22 | 23 | 24 | 25 | 26 | 27 | 28 | 29 | 30 | 31 | 32 | 33 | 34 | 35 | 36 | 37 | 38 | 39 | 40 | 41 | 42 | 43 | 44 | 45 | 46 | 47 | 48 | 49 | 50 | 51 | 52 | 53 | 54 | 55 | 56 | 57 | 58 | 59 | 60 | 61 | 62 | 63 | 64 | 65 | 66 | 67 | 68 | 69 | 70 | 71 | 72 | 73 | 74 | 75 | 76 | 77 | 78 | 79 | 80 | 81 | 82 | 83 | 84 | 85 | 86 | 87 | 88 | 89 | 90 | 91 | 92 | 93 | 94 | 95 | 96 | 97 | 98 | 99 | 100 | 101 | 102 | 103 | 104 | 105 | 106 | 107 | 108 | 109 | 110 | 111 | 112 | 113 | 114 | 115 | 116 | 117 | 118 | 119 | 120 | 121 | 122 | 123 | 124 | 125 | 126 | 127 | 128 | 129 | 130 | 131 | 132 | 133 | 134 | 135 | 136 | 137 | 138 | 139 | 140 | 141 | 142 | 143 | 144 | 145 | 146 | 147 | 148 | 149 | 150 | 151 | 152 | 153 | 154 | 155 | 156 | 157 | 158 | 159 | 160 | 161 | 162 | 163 | 164 | 165 | 166 | 167 | 168 | 169 | 170 | 171 | 172 | 173 | 174 | 175 | 176 | 177 | 178 | 179 | 180 | 181 | 182 | 183
000123 | 000123 | 0 | 2017/Jun/08 12:15 |  | Test 1 | Test 2 | test 3 | 12 | 2019 | Current |  | 1 | 3 | 1 | 000123 | 39 | 1 | 1 | 4 | 123 | 1 | 1 | 150.0 | 1.410 | 2.2 | A++ | M | 110 |  | 0 |  | 0 | 453C | A++ | A++ | 250 | 250 | 2 | [5 empty] | 1 | B | 5.25 | V | 2 | 0.35 | 0.35 | 10 | 15 |  |  |  |  | 14 | 0.2 | 0.44 | 434.8 | 90.9 | 0.00 | 0.0 | 386.6 | 4088 |  | 0.5 | 0.65 | 395.9 | 90.8 | 0.00 | 0.0 | 387.3 | 3075 |  | 0.8 | 0.64 | 360.7 | 90.7 | 0.00 | 0.0 | 388.2 | 2033 |  | 1 | 0.64 | 342.5 | 90.6 | 0.00 | 0.0 | 389.5 | 1645 |  | 1.2 | 0.63 | 321.9 | 90.5 | 0.00 | 0.0 | 387.0 | 1293 |  | 1.5 | 0.64 | 310.3 | 90.4 | 0.00 | 0.0 | 387.0 | 1051 |  | 2 | 0.66 | 303.3 | 90.4 | 0.00 | 0.0 | 387.1 | 787 |  | 2.5 | 0.67 | 297.2 | 90.5 | 0.00 | 0.0 | 386.5 | 513 |  | 3 | 0.67 | 291.3 | 90.7 | 0.00 | 0.0 | 386.8 | 380 |  | 4 | 0.68 | 279.9 | 91.0 | 0.00 | 0.0 | 386.8 | 295 |  | 5 | 0.68 | 269.1 | 91.4 | 0.00 | 0.0 | 386.8 | 246 |  | 6 | 0.68 | 258.8 | 91.7 | 0.00 | 0.0 | 386.8 | 209 |  | 7 | 0.68 | 249.0 | 92.0 | 0.00 | 0.0 | 386.8 | 182 |  | 8 | 0.68 | 239.5 | 92.3 | 0.00 | 0.0 | 386.8 | 159
190009 | 000213 | 0 | 2020/Jul/23 10:14 | 3.00 | Fonderie Sime S.p.A | Sime | MURELLE REVOLUTION | 30 | 2018 | current |  | 1 | 3 | 1 | 018527 | 39 | 3 | 1 | 4 |  | 1 | 4 | [10 empty] | 0000 |  |  |  |  | 2 |  |  |  |  | 0 | 1 |  | 3.7 | V | 2 | 1 | 1 | [6 empty] | 14 | 0.2 | 0.57 | 583.7 | 95.9 | 0 | 1 |  | 5132 |  | 0.5 | 0.95 | 471.9 | 95.8 | 0 | 1 |  | 3335 |  | 0.8 | 0.98 | 402 | 95.8 | 0 | 1 |  | 2008 |  | 1 | 0.98 | 370.7 | 95.7 | 0 | 1 |  | 1563 |  | 1.2 | 0.98 | 352.1 | 95.6 | 0 | 1 |  | 1276 |  | 1.5 | 0.98 | 329.1 | 95.4 | 0 | 1 |  | 1011 |  | 2 | 0.98 | 294.6 | 95.3 | 0 | 1 |  | 760 |  | 2.5 | 0.99 | 268 | 95.3 | 0 | 1 |  | 609 |  | 3 | 0.99 | 247.5 | 95.5 | 0 | 1 |  | 509 |  | 4 | 1 | 217 |  | 0 | 1 |  | 382 |  | 5 | 1 | 195.6 | 95.7 | 0 | 1 |  | 305 |  | 6 | 1 | 180.1 |  | 0 | 1 |  | 253 |  | 7 | 1 | 168.8 |  | 0 | 1 |  | 216 |  | 8 | 1 | 160.7 |  | 0 | 1 |  | 187
190010 | 000213 | 0 | 2020/Jul/22 17:07 | 3.00 | Fonderie Sime S.p.A | Sime | MURELLE REVOLUTION | 30 | 2018 | current |  | 1 | 3 | 1 | 018527 | 39 | 1 | 1 | 4 |  | 1 | 4 | [10 empty] | 0000 |  |  |  |  | 2 |  |  |  |  | 0 | 1 |  | 3.63 | V | 2 | 1 | 1 | [6 empty] | 14 | 0.2 | 0.54 | 442.1 | 91.7 | 0 | 1 |  | 5151 |  | 0.5 | 0.93 | 388.2 | 91.4 | 0 | 1 |  | 3494 |  | 0.8 | 0.96 | 346 | 91.8 | 0 | 1 |  | 2079 |  | 1 | 0.96 | 320.1 | 92 | 0 | 1 |  | 1593 |  | 1.2 | 0.93 | 295.9 | 91.7 | 0 | 1 |  | 1262 |  | 1.5 | 0.78 | 264.7 | 90.5 | 0 | 1 |  | 816 |  | 2 | 0.74 | 236.5 | 90.3 | 0 | 1 |  | 571 |  | 2.5 | 0.77 | 219.2 | 90.5 | 0 | 1 |  | 474 |  | 3 | 0.8 | 205.7 | 90.6 | 0 | 1 |  | 408 |  | 4 | 0.84 | 185.2 | 91 | 0 | 1 |  | 318 |  | 5 | 0.87 | 170.7 | 91.3 | 0 | 1 |  | 260 |  | 6 | 0.88 | 159.9 | 91.7 | 0 | 1 |  | 216 |  | 7 | 0.91 | 152.8 | 92 | 0 | 1 |  | 185 |  | 8 | 0.93 | 148.6 | 92.3 | 0 | 1 |  | 161
190011 | 000278 | 0 | 2021/Apr/28 19:33 | 3.00 | Daikin Europe N.V. | Daikin Altherma | EJHA04AAV3 + EHY2KOMB28AA |  | 2019 | current |  | 1 | 3 | 1 | 018598 | 39 | 3 | 1 | 4 |  | 3 | 4 | [10 empty] | 0000 | A++ | A++ | 163 | 128 | 2 |  |  |  |  | 0 | 1 |  | 2.48 | V | 2 | 0.89 | 0.98 | [6 empty] | 14 | 0.2 | 0.56 | 558.7 | 95.8 | 0 | 1 |  | 5053 |  | 0.5 | 0.92 | 510 | 95.7 | 0 | 1 |  | 3257 |  | 0.8 | 0.92 | 469 | 95.7 | 0 | 1 |  | 1871 |  | 1 | 0.89 | 446.8 | 95.7 | 0 | 1 |  | 1411 |  | 1.2 | 0.86 | 433.3 | 95.6 | 0 | 1 |  | 1114 |  | 1.5 | 0.83 | 423.2 | 95.5 | 0 | 1 |  | 857 |  | 2 | 0.85 | 404.4 | 95.5 | 0 | 1 |  | 650 |  | 2.5 | 0.85 | 387.3 | 95.6 | 0 | 1 |  | 524 |  | 3 | 0.85 | 371.8 | 95.6 | 0 | 1 |  | 437 |  | 4 | 0.86 | 344.4 | 95.7 | 0 | 1 |  | 330 |  | 5 | 0.87 | 320.8 | 95.8 | 0 | 1 |  | 265 |  | 6 | 0.88 | 300.1 | 95.9 | 0 | 1 |  | 221 |  | 7 | 0.88 | 281.9 | 96 | 0 | 1 |  | 190 |  | 8 | 0.89 | 265.4 | 96.1 | 0 | 1 |  | 166
190012 | 000278 | 0 | 2021/Apr/28 19:38 | 3.00 | Daikin Europe N.V. | Daikin Altherma | EJHA04AAV3 + EHY2KOMB28AA |  | 2019 | current |  | 1 | 3 | 1 | 018598 | 39 | 1 | 1 | 4 |  | 3 | 4 | [10 empty] | 0000 | A++ | A++ | 163 | 128 | 2 |  |  |  |  | 0 | 1 |  | 2.47 | V | 2 | 0.89 | 0.98 | [6 empty] | 14 | 0.2 | 0.41 | 456.2 | 90.7 | 0 | 1 |  | 3938 |  | 0.5 | 0.58 | 409.4 | 90.7 | 0 | 1 |  | 2156 |  | 0.8 | 0.43 | 369.9 | 90.8 | 0 | 1 |  | 892 |  | 1 | 0.37 | 355.2 | 90.8 | 0 | 1 |  | 593 |  | 1.2 | 0.38 | 342.9 | 90.8 | 0 | 1 |  | 503 |  | 1.5 | 0.39 | 327.6 | 90.9 | 0 | 1 |  | 411 |  | 2 | 0.41 | 306.3 | 91.3 | 0 | 1 |  | 318 |  | 2.5 | 0.42 | 288 | 91.5 | 0 | 1 |  | 260 |  | 3 | 0.43 | 272 | 91.8 | 0 | 1 |  | 220 |  | 4 | 0.45 | 245.7 | 92.3 | 0 | 1 |  | 170 |  | 5 | 0.48 | 225.1 | 92.7 | 0 | 1 |  | 140 |  | 6 | 0.51 | 207.7 | 93 | 0 | 1 |  | 119 |  | 7 | 0.54 | 193.1 | 93.3 | 0 | 1 |  | 104 |  | 8 | 0.58 | 179.7 | 93.5 | 0 | 1 |  | 91
190013 | 000278 | 0 | 2021/Apr/28 21:35 | 3.00 | Daikin Europe N.V. | Daikin Altherma | EJHA04AAV3 + EHY2KOMB32AA |  | 2019 | current |  | 1 | 3 | 1 | 018599 | 39 | 3 | 1 | 4 |  | 3 | 4 | [10 empty] | 0000 | A++ | A++ | 163 | 128 | 2 |  |  |  |  | 0 | 1 |  | 2.48 | V | 2 | 0.89 | 0.98 | [6 empty] | 14 | 0.2 | 0.56 | 558.8 | 96.1 | 0 | 1 |  | 5051 |  | 0.5 | 0.92 | 510.2 | 96 | 0 | 1 |  | 3254 |  | 0.8 | 0.92 | 469.2 | 96 | 0 | 1 |  | 1869 |  | 1 | 0.89 | 447 | 96 | 0 | 1 |  | 1409 |  | 1.2 | 0.86 | 433.6 | 95.9 | 0 | 1 |  | 1111 |  | 1.5 | 0.83 | 423.4 | 95.8 | 0 | 1 |  | 855 |  | 2 | 0.84 | 404.5 | 95.8 | 0 | 1 |  | 649 |  | 2.5 | 0.85 | 387.5 | 95.9 | 0 | 1 |  | 522 |  | 3 | 0.85 | 371.9 | 95.9 | 0 | 1 |  | 437 |  | 4 | 0.86 | 344.4 | 96 | 0 | 1 |  | 329 |  | 5 | 0.87 | 320.8 | 96.1 | 0 | 1 |  | 264 |  | 6 | 0.88 | 300.1 | 96.2 | 0 | 1 |  | 221 |  | 7 | 0.88 | 281.8 | 96.3 | 0 | 1 |  | 189 |  | 8 | 0.89 | 265.4 | 96.4 | 0 | 1 |  | 165
190014 | 000278 | 0 | 2021/Apr/28 22:49 | 3.00 | Daikin Europe N.V. | Daikin Altherma | EJHA04AAV3 + EHY2KOMB32AA |  | 2019 | current |  | 1 | 3 | 1 | 018599 | 39 | 1 | 1 | 4 |  | 3 | 4 | [10 empty] | 0000 | A++ | A++ | 163 | 128 | 2 |  |  |  |  | 0 | 1 |  | 2.47 | V | 2 | 0.89 | 0.98 | [6 empty] | 14 | 0.2 | 0.41 | 457.1 | 91 | 0 | 1 |  | 3915 |  | 0.5 | 0.58 | 410 | 91 | 0 | 1 |  | 2141 |  | 0.8 | 0.42 | 370.3 | 91.1 | 0 | 1 |  | 883 |  | 1 | 0.37 | 355.5 | 91.1 | 0 | 1 |  | 588 |  | 1.2 | 0.38 | 343.1 | 91.1 | 0 | 1 |  | 499 |  | 1.5 | 0.39 | 327.6 | 91.2 | 0 | 1 |  | 409 |  | 2 | 0.41 | 306.2 | 91.6 | 0 | 1 |  | 316 |  | 2.5 | 0.42 | 287.7 | 91.8 | 0 | 1 |  | 258 |  | 3 | 0.43 | 271.7 | 92.1 | 0 | 1 |  | 219 |  | 4 | 0.45 | 245.3 | 92.6 | 0 | 1 |  | 169 |  | 5 | 0.48 | 224.6 | 93 | 0 | 1 |  | 139 |  | 6 | 0.51 | 207.4 | 93.3 | 0 | 1 |  | 118 |  | 7 | 0.54 | 192.8 | 93.6 | 0 | 1 |  | 103 |  | 8 | 0.58 | 179.4 | 93.8 | 0 | 1 |  | 91
190015 | 000278 | 0 | 2021/Jul/20 22:28 | 3.00 | Daikin Europe N.V. | Daikin Altherma | EJHA04AV3 + EHY2KOMB28A |  | 2019 | current |  | 1 | 3 | 1 | 018598 | 39 | 2 | 1 | 4 |  | 3 | 4 | 0 | 0 | 0 | 0 |  |  |  | 0 |  | 0 | 0000 | A++ | A++ | 163 | 128 | 2 |  |  |  |  | 0 | 1 |  | 2.48 | V | 2 | 0.89 | 1 | [6 empty] | 14 | 0.2 | 0.44 | 513.1 | 93.6 | 0 | 1 |  | 4099 |  | 0.5 | 0.6 | 467.8 | 93.6 | 0 | 1 |  | 2152 |  | 0.8 | 0.48 | 420.8 | 93.7 | 0 | 1 |  | 991 |  | 1 | 0.39 | 390.3 | 93.7 | 0 | 1 |  | 613 |  | 1.2 | 0.32 | 359.1 | 93.7 | 0 | 1 |  | 404 |  | 1.5 | 0.33 | 336 | 93.7 | 0 | 1 |  | 335 |  | 2 | 0.36 | 308.1 | 93.9 | 0 | 1 |  | 265 |  | 2.5 | 0.37 | 285.6 | 94.1 | 0 | 1 |  | 220 |  | 3 | 0.39 | 266.6 | 94.2 | 0 | 1 |  | 187 |  | 4 | 0.42 | 237.8 | 94.5 | 0 | 1 |  | 148 |  | 5 | 0.45 | 216.6 | 94.8 | 0 | 1 |  | 125 |  | 6 | 0.48 | 198.7 | 95 | 0 | 1 |  | 107 |  | 7 | 0.51 | 182.5 | 95.2 | 0 | 1 |  | 93 |  | 8 | 0.54 | 167.6 | 95.4 | 0 | 1 |  | 81
190016 | 000278 | 0 | 2021/Jul/21 09:18 | 3.00 | Daikin Europe N.V. | Daikin Altherma | EJHA04AV3 + EHY2KOMB32A |  | 2019 | current |  | 1 | 3 | 1 | 018599 | 39 | 2 | 1 | 4 |  | 3 | 4 | 0 | 0 | 0 | 0 |  |  |  | 0 |  | 0 | 0000 | A++ | A++ | 163 | 128 | 2 |  |  |  |  | 0 | 1 |  | 2.48 | V | 2 | 0.89 | 1 | [6 empty] | 14 | 0.2 | 0.44 | 514 | 93.9 | 0 | 1 |  | 4069 |  | 0.5 | 0.59 | 468.5 | 93.9 | 0 | 1 |  | 2125 |  | 0.8 | 0.47 | 421 | 94 | 0 | 1 |  | 978 |  | 1 | 0.38 | 389.9 | 94 | 0 | 1 |  | 599 |  | 1.2 | 0.31 | 358.5 | 94 | 0 | 1 |  | 398 |  | 1.5 | 0.33 | 335.1 | 94 | 0 | 1 |  | 329 |  | 2 | 0.35 | 307.3 | 94.2 | 0 | 1 |  | 262 |  | 2.5 | 0.37 | 284.5 | 94.4 | 0 | 1 |  | 217 |  | 3 | 0.38 | 265.8 | 94.5 | 0 | 1 |  | 186 |  | 4 | 0.41 | 236.6 | 94.8 | 0 | 1 |  | 146 |  | 5 | 0.44 | 215.4 | 95.1 | 0 | 1 |  | 123 |  | 6 | 0.48 | 197.5 | 95.3 | 0 | 1 |  | 106 |  | 7 | 0.51 | 181.5 | 95.5 | 0 | 1 |  | 92 |  | 8 | 0.54 | 166.6 | 95.7 | 0 | 1 |  | 80
190017 | 000278 | 0 | 2021/Jul/21 15:44 | 3.00 | Daikin Europe N.V. | Daikin Altherma | EJHA04AV3 + D2CND024A4AA |  | 2019 | current |  | 1 | 3 | 1 | 018373 | 39 | 3 | 1 | 4 |  | 3 | 4 | 0 | 0 | 0 | 0 |  |  |  | 0 |  | 0 | 0 | A++ | A++ | 163 | 128 | 2 |  |  |  |  | 0 | 1 |  | 2.48 | V | 2 | 0.89 | 1 | [6 empty] | 14 | 0.2 | 0.54 | 568.1 | 95.9 | 0 | 1 |  | 4858 |  | 0.5 | 0.86 | 521 | 95.9 | 0 | 1 |  | 3008 |  | 0.8 | 0.82 | 479 | 95.9 | 0 | 1 |  | 1658 |  | 1 | 0.77 | 454.6 | 95.9 | 0 | 1 |  | 1207 |  | 1.2 | 0.7 | 429.8 | 95.8 | 0 | 1 |  | 886 |  | 1.5 | 0.63 | 408 | 95.7 | 0 | 1 |  | 621 |  | 2 | 0.64 | 382.5 | 95.7 | 0 | 1 |  | 474 |  | 2.5 | 0.65 | 360.5 | 95.8 | 0 | 1 |  | 384 |  | 3 | 0.66 | 341.6 | 95.8 | 0 | 1 |  | 324 |  | 4 | 0.68 | 309.5 | 96 | 0 | 1 |  | 247 |  | 5 | 0.69 | 283.8 | 96.1 | 0 | 1 |  | 201 |  | 6 | 0.71 | 262.2 | 96.2 | 0 | 1 |  | 169 |  | 7 | 0.72 | 243.4 | 96.3 | 0 | 1 |  | 146 |  | 8 | 0.73 | 227.4 | 96.4 | 0 | 1 |  | 128
190018 | 000278 | 0 | 2021/Jul/21 17:50 | 3.00 | Daikin Europe N.V. | Daikin Altherma | EJHA04AV3 + D2CND024A4AA |  | 2019 | current |  | 1 | 3 | 1 | 018373 | 39 | 2 | 1 | 4 |  | 3 | 4 | 0 | 0 | 0 | 0.000 |  |  |  | 0 |  | 0 | 0000 | A++ | A++ | 163 | 128 | 2 |  |  |  |  | 0 | 1 |  | 2.48 | V | 2 | 0.89 | 1 | [6 empty] | 14 | 0.2 | 0.44 | 513.8 | 93.8 | 0 | 1 |  | 4076 |  | 0.5 | 0.6 | 468.2 | 93.8 | 0 | 1 |  | 2138 |  | 0.8 | 0.48 | 420.9 | 93.8 | 0 | 1 |  | 984 |  | 1 | 0.38 | 390 | 93.8 | 0 | 1 |  | 605 |  | 1.2 | 0.31 | 358.8 | 93.8 | 0 | 1 |  | 401 |  | 1.5 | 0.33 | 335.5 | 93.9 | 0 | 1 |  | 331 |  | 2 | 0.35 | 307.7 | 94.1 | 0 | 1 |  | 263 |  | 2.5 | 0.37 | 285.1 | 94.3 | 0 | 1 |  | 218 |  | 3 | 0.38 | 266.1 | 94.4 | 0 | 1 |  | 186 |  | 4 | 0.41 | 237.1 | 94.7 | 0 | 1 |  | 147 |  | 5 | 0.45 | 216 | 95 | 0 | 1 |  | 124 |  | 6 | 0.48 | 197.9 | 95.2 | 0 | 1 |  | 106 |  | 7 | 0.51 | 181.9 | 95.4 | 0 | 1 |  | 92 |  | 8 | 0.54 | 167.1 | 95.6 | 0 | 1 |  | 81
190019 | 000278 | 0 | 2021/Jul/22 10:43 | 3.00 | Daikin Europe N.V. | Daikin Altherma | EJHA04AV3 + D2CND024A4AA |  | 2019 | current |  | 1 | 3 | 1 | 018373 | 39 | 1 | 1 | 4 |  | 3 | 4 | 0 | 0 | 0 | 0 |  |  |  | 0 |  | 0 | 0 | A++ | A++ | 163 | 128 | 2 |  |  |  |  | 0 | 1 |  | 2.47 | V | 2 | 0.89 | 1 | [6 empty] | 14 | 0.2 | 0.34 | 486.7 | 90.9 | 0 | 1 |  | 3219 |  | 0.5 | 0.41 | 431.7 | 90.9 | 0 | 1 |  | 1487 |  | 0.8 | 0.24 | 369.3 | 91 | 0 | 1 |  | 502 |  | 1 | 0.2 | 327.5 | 91 | 0 | 1 |  | 308 |  | 1.2 | 0.2 | 300.3 | 91 | 0 | 1 |  | 248 |  | 1.5 | 0.21 | 274.7 | 91.1 | 0 | 1 |  | 206 |  | 2 | 0.22 | 244.9 | 91.5 | 0 | 1 |  | 162 |  | 2.5 | 0.23 | 221.8 | 91.9 | 0 | 1 |  | 134 |  | 3 | 0.24 | 203.4 | 92.2 | 0 | 1 |  | 114 |  | 4 | 0.26 | 175.9 | 92.7 | 0 | 1 |  | 89 |  | 5 | 0.28 | 156.8 | 93.2 | 0 | 1 |  | 75 |  | 6 | 0.31 | 144.1 | 93.6 | 0 | 1 |  | 66 |  | 7 | 0.35 | 134.1 | 93.9 | 0 | 1 |  | 60 |  | 8 | 0.40 | 126.7 | 94.2 | 0 | 1 |  | 55
190020 | 000278 | 0 | 2021/Jul/23 13:50 | 3.00 | Daikin Europe N.V. | Daikin Altherma | EJHA04AV3 + D2CND028A4AA |  | 2019 | current |  | 1 | 3 | 1 | 018375 | 39 | 3 | 1 | 4 |  | 3 | 4 | 0 | 0 | 0 | 0 |  |  |  | 0 |  | 0 | 0 | A++ | A++ | 163 | 128 | 2 |  |  |  |  | 0 | 1 |  | 2.48 | V | 2 | 0.89 | 1 | [6 empty] | 14 | 0.2 | 0.54 | 568.2 | 96.1 | 0 | 1 |  | 4856 |  | 0.5 | 0.86 | 521.3 | 96.1 | 0 | 1 |  | 3001 |  | 0.8 | 0.82 | 479.2 | 96.1 | 0 | 1 |  | 1651 |  | 1 | 0.77 | 454.8 | 96 | 0 | 1 |  | 1202 |  | 1.2 | 0.69 | 429.9 | 96 | 0 | 1 |  | 881 |  | 1.5 | 0.62 | 408 | 95.9 | 0 | 1 |  | 619 |  | 2 | 0.64 | 382.4 | 95.9 | 0 | 1 |  | 473 |  | 2.5 | 0.65 | 360.4 | 95.9 | 0 | 1 |  | 383 |  | 3 | 0.66 | 341.4 | 96 | 0 | 1 |  | 322 |  | 4 | 0.67 | 309.3 | 96.1 | 0 | 1 |  | 246 |  | 5 | 0.69 | 283.5 | 96.2 | 0 | 1 |  | 200 |  | 6 | 0.7 | 261.7 | 96.3 | 0 | 1 |  | 168 |  | 7 | 0.72 | 243 | 96.4 | 0 | 1 |  | 145 |  | 8 | 0.73 | 227 | 96.5 | 0 | 1 |  | 128
190021 | 000278 | 0 | 2021/Aug/16 13:53 | 3.00 | Daikin Europe N.V. | Daikin Altherma | EJHA04AV3 + D2CND028A4AA |  | 2019 | current |  | 1 | 3 | 1 | 018375 | 39 | 2 | 1 | 4 |  | 3 | 4 | 0 | 0 | 0 | 0 |  |  |  | 0 |  | 0 | 0 | A++ | A++ | 163 | 128 | 2 |  |  |  |  | 0 | 1 |  | 2.48 | V | 2 | 0.89 | 1 | [6 empty] | 14 | 0.2 | 0.44 | 514.2 | 93.9 | 0 | 1 |  | 4063 |  | 0.5 | 0.59 | 468.6 | 94 | 0 | 1 |  | 2122 |  | 0.8 | 0.47 | 421 | 94 | 0 | 1 |  | 976 |  | 1 | 0.38 | 389.8 | 94 | 0 | 1 |  | 598 |  | 1.2 | 0.31 | 358.5 | 94 | 0 | 1 |  | 398 |  | 1.5 | 0.33 | 335 | 94.1 | 0 | 1 |  | 329 |  | 2 | 0.35 | 307.2 | 94.2 | 0 | 1 |  | 261 |  | 2.5 | 0.37 | 284.3 | 94.4 | 0 | 1 |  | 216 |  | 3 | 0.38 | 265.6 | 94.6 | 0 | 1 |  | 185 |  | 4 | 0.41 | 236.6 | 94.9 | 0 | 1 |  | 146 |  | 5 | 0.44 | 215.3 | 95.1 | 0 | 1 |  | 123 |  | 6 | 0.48 | 197.3 | 95.4 | 0 | 1 |  | 106 |  | 7 | 0.51 | 181.4 | 95.6 | 0 | 1 |  | 92 |  | 8 | 0.54 | 166.6 | 95.7 | 0 | 1 |  | 80
190022 | 000278 | 0 | 2021/Aug/16 15:44 | 3.00 | Daikin Europe N.V. | Daikin Altherma | EJHA04AV3 + D2CND028A4AA |  | 2019 | current |  | 1 | 3 | 1 | 018375 | 39 | 1 | 1 | 4 |  | 3 | 4 | 0 | 0 | 0 | 0 |  |  |  | 0 |  | 0 | 0 | A++ | A++ | 163 | 128 | 2 |  |  |  |  | 0 | 1 |  | 2.47 | V | 2 | 0.89 | 1 | [6 empty] | 14 | 0.2 | 0.34 | 487 | 91 | 0 | 1 |  | 3209 |  | 0.5 | 0.41 | 432 | 91.1 | 0 | 1 |  | 1476 |  | 0.8 | 0.24 | 369.1 | 91.1 | 0 | 1 |  | 500 |  | 1 | 0.2 | 327.2 | 91.1 | 0 | 1 |  | 306 |  | 1.2 | 0.19 | 300 | 91.2 | 0 | 1 |  | 247 |  | 1.5 | 0.21 | 274.2 | 91.3 | 0 | 1 |  | 205 |  | 2 | 0.22 | 244.5 | 91.7 | 0 | 1 |  | 161 |  | 2.5 | 0.23 | 221.6 | 92 | 0 | 1 |  | 133 |  | 3 | 0.24 | 202.9 | 92.3 | 0 | 1 |  | 113 |  | 4 | 0.25 | 175.6 | 92.9 | 0 | 1 |  | 89 |  | 5 | 0.28 | 156.6 | 93.3 | 0 | 1 |  | 75 |  | 6 | 0.31 | 143.7 | 93.7 | 0 | 1 |  | 66 |  | 7 | 0.35 | 133.5 | 94.1 | 0 | 1 |  | 59 |  | 8 | 0.4 | 126.3 | 94.4 | 0 | 1 |  | 55
190023 | 000278 | 0 | 2021/Aug/16 13:01 | 3.00 | Daikin Europe N.V. | Daikin Altherma | EJHA04AV3 + D2CND035A4AA |  | 2019 | current |  | 1 | 3 | 1 | 018377 | 39 | 3 | 1 | 4 |  | 3 | 4 | 0 | 0 | 0 | 0 |  |  |  | 0 |  | 0 | 0 | A++ | A++ | 163 | 128 | 2 |  |  |  |  | 0 | 1 |  | 2.48 | V | 2 | 0.89 | 1 | [6 empty] | 14 | 0.2 | 0.54 | 568.1 | 96 | 0 | 1 |  | 4858 |  | 0.5 | 0.86 | 521.1 | 96 | 0 | 1 |  | 3004 |  | 0.8 | 0.82 | 479.1 | 96 | 0 | 1 |  | 1653 |  | 1 | 0.77 | 454.7 | 96 | 0 | 1 |  | 1203 |  | 1.2 | 0.69 | 429.8 | 95.9 | 0 | 1 |  | 883 |  | 1.5 | 0.63 | 408 | 95.8 | 0 | 1 |  | 620 |  | 2 | 0.64 | 382.4 | 95.8 | 0 | 1 |  | 473 |  | 2.5 | 0.65 | 360.4 | 95.9 | 0 | 1 |  | 384 |  | 3 | 0.66 | 341.4 | 95.9 | 0 | 1 |  | 323 |  | 4 | 0.67 | 309.4 | 96.1 | 0 | 1 |  | 246 |  | 5 | 0.69 | 283.6 | 96.2 | 0 | 1 |  | 200 |  | 6 | 0.7 | 261.9 | 96.3 | 0 | 1 |  | 169 |  | 7 | 0.72 | 243.1 | 96.4 | 0 | 1 |  | 145 |  | 8 | 0.73 | 227.2 | 96.5 | 0 | 1 |  | 128
190024 | 000278 | 0 | 2021/Aug/16 10:00 | 3.00 | Daikin Europe N.V. | Daikin Altherma | EJHA04AV3 + D2CND035A4AA |  | 2019 | current |  | 1 | 3 | 1 | 018377 | 39 | 2 | 1 | 4 |  | 3 | 4 | 0 | 0 | 0 | 0 |  |  |  | 0 |  | 0 | 0 | A++ | A++ | 163 | 128 | 2 |  |  |  |  | 0 | 1 |  | 2.48 | V | 2 | 0.89 | 1 | [6 empty] | 14 | 0.2 | 0.44 | 514 | 93.9 | 0 | 1 |  | 4071 |  | 0.5 | 0.59 | 468.4 | 93.9 | 0 | 1 |  | 2127 |  | 0.8 | 0.47 | 421 | 93.9 | 0 | 1 |  | 978 |  | 1 | 0.38 | 389.9 | 93.9 | 0 | 1 |  | 600 |  | 1.2 | 0.31 | 358.6 | 93.9 | 0 | 1 |  | 399 |  | 1.5 | 0.33 | 335.2 | 94 | 0 | 1 |  | 330 |  | 2 | 0.35 | 307.4 | 94.2 | 0 | 1 |  | 262 |  | 2.5 | 0.37 | 284.6 | 94.4 | 0 | 1 |  | 217 |  | 3 | 0.38 | 265.8 | 94.5 | 0 | 1 |  | 186 |  | 4 | 0.41 | 236.7 | 94.8 | 0 | 1 |  | 146 |  | 5 | 0.45 | 215.5 | 95.1 | 0 | 1 |  | 123 |  | 6 | 0.48 | 197.5 | 95.3 | 0 | 1 |  | 106 |  | 7 | 0.51 | 181.5 | 95.5 | 0 | 1 |  | 92 |  | 8 | 0.54 | 166.6 | 95.7 | 0 | 1 |  | 80
190025 | 000278 | 0 | 2021/Aug/16 11:35 | 3.00 | Daikin Europe N.V. | Daikin Altherma | EJHA04AV3 + D2CND035A4AA |  | 2019 | current |  | 1 | 3 | 1 | 018377 | 39 | 1 | 1 | 4 |  | 3 | 4 | 0 | 0 | 0 | 0 |  |  |  | 0 |  | 0 | 0 | A++ | A++ | 163 | 128 | 2 |  |  |  |  | 0 | 1 |  | 2.47 | V | 2 | 0.89 | 1 | [6 empty] | 14 | 0.2 | 0.34 | 487 | 91 | 0 | 1 |  | 3210 |  | 0.5 | 0.41 | 431.9 | 91 | 0 | 1 |  | 1480 |  | 0.8 | 0.24 | 369.2 | 91.1 | 0 | 1 |  | 501 |  | 1 | 0.2 | 327.3 | 91.1 | 0 | 1 |  | 307 |  | 1.2 | 0.19 | 300 | 91.1 | 0 | 1 |  | 247 |  | 1.5 | 0.21 | 274.5 | 91.3 | 0 | 1 |  | 205 |  | 2 | 0.22 | 244.6 | 91.6 | 0 | 1 |  | 161 |  | 2.5 | 0.23 | 221.7 | 92 | 0 | 1 |  | 133 |  | 3 | 0.24 | 203 | 92.3 | 0 | 1 |  | 113 |  | 4 | 0.25 | 175.6 | 92.8 | 0 | 1 |  | 89 |  | 5 | 0.28 | 156.7 | 93.3 | 0 | 1 |  | 75 |  | 6 | 0.31 | 143.8 | 93.7 | 0 | 1 |  | 66 |  | 7 | 0.35 | 133.8 | 94 | 0 | 1 |  | 59 |  | 8 | 0.4 | 126.4 | 94.3 | 0 | 1 |  | 55