## User sheet
SAP 2009 and 2012 hybrid support tool
Instructions to assessor
1. Run the SAP calculation as normal, but temporarily entering a default gas boiler system
2. Enter data into this spreadsheet about the hybrid system (from PCDB website) and SAP data (from SAP worksheet)
3. Use the outputs provided below to enter the HP as main heating system 1, the boiler as main heating system 2 and the fractions for both systems
4. Enter water heating source as 'from second main heating system'
User inputs
190116 | Hybrid PCDB index number from PCDB website
300 | Heat transfer coefficient (W/K), SAP worksheet (39)
Looked-up or calculated values
10.67 | Power output of heat pump (kW)
7260 | Design heat loss (W)
1.4697 | PSR
1.2 | Low PSR
1.5 | High PSR
0.2 | fraction from HP at low PSR
0.16 | fraction from HP at high PSR
0.16404 | fraction from HP at actual PSR
Outputs for assessor to enter into SAP 2009/2012 software
190116 | HP PCDB index number (main heating system 1)
690201 | Boiler PCDB index number (main heating system 2)
0.16 | Fraction from main heating system 1
0.84 | Fraction from main heating system 2
Enter water heating source as main heating system 2
Version | 9.0
Date | 05/11/2025

## PCDB data
| For PSR lookup | 3 | 0.2
|  | 2.5 | 0.5
|  | 2 | 0.8
|  | 1.5 | 1
|  | 1.2 | 1.2
|  | 1 | 1.5
|  | 0.8 | 2
|  | 0.5 | 2.5
|  | 0.2 | 3
Fraction from HP at specified PSR
HP index number | PCDB 2012 Boiler code | PCDB 2012 HP code | Power (kW) | 0.2 | 0.5 | 0.8 | 1 | 1.2 | 1.5 | 2 | 2.5 | 3
550001 | 100100 | 200202 | 3 | 0.05 | 0.1 | 0.2 | 0.3 | 0.45 | 0.6 | 0.68 | 0.75 | 0.85 |  | TEST
550002 | 100101 | 200201 | 6 | 0.0525 | 0.105 | 0.21 | 0.315 | 0.4725 | 0.63 | 0.714 | 0.7875 | 0.8925 |  | TEST
550003 | 100102 | 200202 | 9 | 0.055125 | 0.11025 | 0.2205 | 0.33075 | 0.49613 | 0.6615 | 0.7497 | 0.82688 | 0.93712 |  | TEST
000123 | 000123 | 000123 | 5.25 | 0.44 | 0.65 | 0.64 | 0.64 | 0.63 | 0.64 | 0.66 | 0.67 | 0.67 |  | TEST
190009 | 018527 | 190009 | 3.7 | 0.57 | 0.95 | 0.98 | 0.98 | 0.98 | 0.98 | 0.98 | 0.99 | 0.99
190010 | 018527 | 190010 | 3.63 | 0.54 | 0.93 | 0.96 | 0.96 | 0.93 | 0.78 | 0.74 | 0.77 | 0.8
190011 | 018598 | 190011 | 2.48 | 0.56 | 0.92 | 0.92 | 0.89 | 0.86 | 0.83 | 0.85 | 0.85 | 0.85
190012 | 018598 | 190012 | 2.47 | 0.41 | 0.58 | 0.43 | 0.37 | 0.38 | 0.39 | 0.41 | 0.42 | 0.43
190013 | 018599 | 190013 | 2.48 | 0.56 | 0.92 | 0.92 | 0.89 | 0.86 | 0.83 | 0.84 | 0.85 | 0.85
190014 | 018599 | 190014 | 2.47 | 0.41 | 0.58 | 0.42 | 0.37 | 0.38 | 0.39 | 0.41 | 0.42 | 0.43
190015 | 018598 | 190015 | 2.48 | 0.44 | 0.6 | 0.48 | 0.39 | 0.32 | 0.33 | 0.36 | 0.37 | 0.39
190016 | 018599 | 190016 | 2.48 | 0.44 | 0.59 | 0.47 | 0.38 | 0.31 | 0.33 | 0.35 | 0.37 | 0.38
190017 | 018373 | 190017 | 2.48 | 0.54 | 0.86 | 0.82 | 0.77 | 0.7 | 0.63 | 0.64 | 0.65 | 0.66
190018 | 018373 | 190018 | 2.48 | 0.44 | 0.6 | 0.48 | 0.38 | 0.31 | 0.33 | 0.35 | 0.37 | 0.38
190019 | 018373 | 190019 | 2.47 | 0.34 | 0.41 | 0.24 | 0.2 | 0.2 | 0.21 | 0.22 | 0.23 | 0.24
190020 | 018375 | 190020 | 2.48 | 0.54 | 0.86 | 0.82 | 0.77 | 0.69 | 0.62 | 0.64 | 0.65 | 0.66
190021 | 018375 | 190021 | 2.48 | 0.44 | 0.59 | 0.47 | 0.38 | 0.31 | 0.33 | 0.35 | 0.37 | 0.38
190022 | 018375 | 190022 | 2.47 | 0.34 | 0.41 | 0.24 | 0.2 | 0.19 | 0.21 | 0.22 | 0.23 | 0.24
190023 | 018377 | 190023 | 2.48 | 0.54 | 0.86 | 0.82 | 0.77 | 0.69 | 0.63 | 0.64 | 0.65 | 0.66
190024 | 018377 | 190024 | 2.48 | 0.44 | 0.59 | 0.47 | 0.38 | 0.31 | 0.33 | 0.35 | 0.37 | 0.38
190025 | 018377 | 190025 | 2.47 | 0.34 | 0.41 | 0.24 | 0.2 | 0.19 | 0.21 | 0.22 | 0.23 | 0.24
190026 | 690201 | 190026 | 2.48 | 0.54 | 0.86 | 0.82 | 0.77 | 0.69 | 0.62 | 0.64 | 0.65 | 0.66
190027 | 690201 | 190027 | 2.47 | 0.34 | 0.41 | 0.24 | 0.2 | 0.19 | 0.21 | 0.22 | 0.23 | 0.24
190028 | 17515 | 190028 | 4.99 | 0.55 | 0.92 | 0.92 | 0.89 | 0.87 | 0.77 | 0.75 | 0.73 | 0.72
190029 | 17515 | 190029 | 4.25 | 0.49 | 0.59 | 0.43 | 0.3 | 0.26 | 0.26 | 0.24 | 0.23 | 0.21
190030 | 17514 | 190030 | 4.99 | 0.55 | 0.92 | 0.92 | 0.9 | 0.87 | 0.77 | 0.75 | 0.74 | 0.73
190031 | 17514 | 190031 | 4.25 | 0.49 | 0.59 | 0.44 | 0.31 | 0.26 | 0.26 | 0.25 | 0.23 | 0.22
190032 | 18377 | 190032 | 2.47 | 0.33 | 0.38 | 0.23 | 0.19 | 0.19 | 0.2 | 0.21 | 0.22 | 0.23
190033 | 18377 | 190033 | 2.48 | 0.54 | 0.86 | 0.82 | 0.77 | 0.69 | 0.63 | 0.64 | 0.65 | 0.66
190034 | 18624 | 190034 | 6.86 | 0.55 | 0.92 | 0.93 | 0.9 | 0.88 | 0.78 | 0.75 | 0.74 | 0.72
190035 | 18624 | 190035 | 5.7 | 0.5 | 0.6 | 0.44 | 0.31 | 0.25 | 0.25 | 0.23 | 0.21 | 0.19
190036 | 18624 | 190036 | 5.63 | 0.55 | 0.92 | 0.92 | 0.89 | 0.86 | 0.76 | 0.73 | 0.71 | 0.67
190037 | 18624 | 190037 | 5.2 | 0.46 | 0.59 | 0.44 | 0.3 | 0.25 | 0.24 | 0.21 | 0.16 | 0.13
190038 | 18624 | 190038 | 6.86 | 0.55 | 0.92 | 0.93 | 0.9 | 0.88 | 0.78 | 0.75 | 0.74 | 0.73
190039 | 18624 | 190039 | 4.25 | 0.49 | 0.59 | 0.43 | 0.3 | 0.26 | 0.26 | 0.24 | 0.23 | 0.21
190040 | 690201 | 190040 | 3.97 | 0.54 | 0.88 | 0.84 | 0.76 | 0.65 | 0.55 | 0.48 | 0.34 | 0.17
190041 | 690201 | 190041 | 3.54 | 0.52 | 0.71 | 0.52 | 0.37 | 0.28 | 0.27 | 0.17 | 0.09 | 0.09
190042 | 690201 | 190042 | 5.56 | 0.54 | 0.9 | 0.88 | 0.83 | 0.77 | 0.65 | 0.6 | 0.54 | 0.41
190043 | 690201 | 190043 | 5.56 | 0.38 | 0.47 | 0.28 | 0.19 | 0.18 | 0.17 | 0.08 | 0.05 | 0.05
190044 | 690201 | 190044 | 5.51 | 0.54 | 0.9 | 0.89 | 0.84 | 0.78 | 0.65 | 0.61 | 0.56 | 0.46
190045 | 690201 | 190045 | 5.93 | 0.37 | 0.49 | 0.31 | 0.21 | 0.19 | 0.18 | 0.13 | 0.06 | 0.05
190046 | 690201 | 190046 | 10.92 | 0.55 | 0.93 | 0.94 | 0.93 | 0.92 | 0.87 | 0.85 | 0.82 | 0.75
190047 | 690201 | 190047 | 10.56 | 0.49 | 0.76 | 0.63 | 0.52 | 0.5 | 0.48 | 0.34 | 0.2 | 0.1
190048 | 19007 | 190048 | 10.92 | 0.53 | 0.89 | 0.88 | 0.84 | 0.79 | 0.66 | 0.61 | 0.52 | 0.41
190049 | 19007 | 190049 | 10.56 | 0.39 | 0.49 | 0.33 | 0.24 | 0.2 | 0.16 | 0.08 | 0.04 | 0.04
190050 | 19006 | 190050 | 10.92 | 0.53 | 0.89 | 0.88 | 0.84 | 0.79 | 0.66 | 0.61 | 0.52 | 0.41
190051 | 19006 | 190051 | 10.56 | 0.39 | 0.49 | 0.33 | 0.24 | 0.2 | 0.16 | 0.08 | 0.04 | 0.04
190052 | 690201 | 190052 | 8.24 | 0.56 | 0.92 | 0.93 | 0.9 | 0.88 | 0.77 | 0.73 | 0.7 | 0.64
190053 | 690201 | 190053 | 6.87 | 0.49 | 0.6 | 0.46 | 0.33 | 0.27 | 0.25 | 0.12 | 0.07 | 0.06
190054 | 19007 | 190054 | 8.24 | 0.56 | 0.92 | 0.93 | 0.9 | 0.87 | 0.76 | 0.73 | 0.69 | 0.62
190055 | 19007 | 190055 | 6.87 | 0.48 | 0.59 | 0.45 | 0.33 | 0.27 | 0.24 | 0.12 | 0.06 | 0.06
190056 | 19006 | 190056 | 8.24 | 0.56 | 0.92 | 0.93 | 0.9 | 0.87 | 0.76 | 0.73 | 0.69 | 0.62
190057 | 19006 | 190057 | 6.87 | 0.48 | 0.59 | 0.45 | 0.33 | 0.27 | 0.24 | 0.12 | 0.06 | 0.06
190058 | 690201 | 190058 | 4.52 | 0.56 | 0.93 | 0.94 | 0.92 | 0.9 | 0.83 | 0.77 | 0.72 | 0.57
190059 | 690201 | 190059 | 4.35 | 0.47 | 0.7 | 0.53 | 0.39 | 0.29 | 0.27 | 0.11 | 0.08 | 0.08
190060 | 19007 | 190060 | 4.52 | 0.56 | 0.93 | 0.94 | 0.92 | 0.89 | 0.81 | 0.76 | 0.71 | 0.55
190061 | 19007 | 190061 | 4.35 | 0.47 | 0.68 | 0.51 | 0.37 | 0.28 | 0.26 | 0.11 | 0.07 | 0.08
190062 | 19006 | 190062 | 4.52 | 0.56 | 0.93 | 0.94 | 0.92 | 0.89 | 0.81 | 0.76 | 0.71 | 0.55
190063 | 19006 | 190063 | 4.35 | 0.47 | 0.68 | 0.51 | 0.37 | 0.28 | 0.26 | 0.11 | 0.07 | 0.08
190064 | 690201 | 190064 | 4.52 | 0.56 | 0.93 | 0.94 | 0.92 | 0.89 | 0.79 | 0.71 | 0.59 | 0.4
190065 | 690201 | 190065 | 4.35 | 0.47 | 0.69 | 0.51 | 0.34 | 0.26 | 0.18 | 0.08 | 0.07 | 0.08
190066 | 19007 | 190066 | 4.52 | 0.56 | 0.93 | 0.94 | 0.91 | 0.88 | 0.79 | 0.7 | 0.58 | 0.38
190067 | 19007 | 190067 | 4.35 | 0.47 | 0.68 | 0.5 | 0.33 | 0.25 | 0.18 | 0.08 | 0.07 | 0.08
190068 | 19006 | 190068 | 4.52 | 0.56 | 0.93 | 0.94 | 0.91 | 0.88 | 0.79 | 0.7 | 0.58 | 0.38
190069 | 19006 | 190069 | 4.35 | 0.47 | 0.68 | 0.5 | 0.33 | 0.25 | 0.18 | 0.08 | 0.07 | 0.08
190070 | 690201 | 190070 | 4.96 | 0.37 | 0.5 | 0.53 | 0.52 | 0.51 | 0.52 | 0.51 | 0.46 | 0.22
190071 | 690201 | 190071 | 3.88 | 0.42 | 0.49 | 0.33 | 0.17 | 0.11 | 0.05 | 0.05 | 0.06 | 0.06
190072 | 690201 | 190072 | 6.13 | 0.37 | 0.5 | 0.53 | 0.52 | 0.51 | 0.52 | 0.52 | 0.49 | 0.46
190073 | 690201 | 190073 | 5.03 | 0.4 | 0.5 | 0.41 | 0.27 | 0.24 | 0.16 | 0.06 | 0.06 | 0.06
190074 | 690201 | 190074 | 7.3 | 0.37 | 0.5 | 0.53 | 0.52 | 0.52 | 0.52 | 0.52 | 0.51 | 0.48
190075 | 690201 | 190075 | 5.83 | 0.41 | 0.5 | 0.47 | 0.33 | 0.26 | 0.24 | 0.08 | 0.06 | 0.06
190076 | 690201 | 190076 | 8.23 | 0.37 | 0.5 | 0.53 | 0.52 | 0.52 | 0.52 | 0.52 | 0.52 | 0.5
190077 | 690201 | 190077 | 6.77 | 0.4 | 0.5 | 0.47 | 0.33 | 0.27 | 0.25 | 0.12 | 0.06 | 0.06
190078 | 690201 | 190078 | 10.78 | 0.37 | 0.5 | 0.53 | 0.53 | 0.52 | 0.53 | 0.52 | 0.52 | 0.49
190079 | 690201 | 190079 | 10.22 | 0.36 | 0.49 | 0.37 | 0.25 | 0.22 | 0.19 | 0.09 | 0.05 | 0.04
190080 | 690201 | 190080 | 12.34 | 0.37 | 0.5 | 0.53 | 0.53 | 0.52 | 0.53 | 0.52 | 0.52 | 0.48
190081 | 690201 | 190081 | 10.66 | 0.39 | 0.47 | 0.32 | 0.22 | 0.19 | 0.16 | 0.06 | 0.04 | 0.04
190082 | 690201 | 190082 | 13.67 | 0.37 | 0.5 | 0.53 | 0.53 | 0.52 | 0.53 | 0.52 | 0.51 | 0.43
190083 | 690201 | 190083 | 11.5 | 0.39 | 0.44 | 0.28 | 0.2 | 0.17 | 0.13 | 0.05 | 0.04 | 0.04
190085 | 690201 | 190085 | 4.27 | 0.56 | 0.93 | 0.93 | 0.9 | 0.87 | 0.77 | 0.74 | 0.73 | 0.71
190086 | 690201 | 190086 | 3.89 | 0.47 | 0.6 | 0.42 | 0.28 | 0.24 | 0.23 | 0.21 | 0.19 | 0.13
190087 | 690201 | 190087 | 5.18 | 0.56 | 0.93 | 0.94 | 0.92 | 0.89 | 0.82 | 0.78 | 0.78 | 0.76
190088 | 690201 | 190088 | 4.89 | 0.47 | 0.64 | 0.49 | 0.35 | 0.28 | 0.28 | 0.27 | 0.25 | 0.23
190089 | 690201 | 190089 | 8.33 | 0.56 | 0.93 | 0.95 | 0.93 | 0.91 | 0.84 | 0.79 | 0.77 | 0.75
190090 | 690201 | 190090 | 7.99 | 0.47 | 0.69 | 0.52 | 0.37 | 0.29 | 0.28 | 0.26 | 0.24 | 0.21
190091 | 690201 | 190091 | 9.55 | 0.56 | 0.93 | 0.95 | 0.94 | 0.92 | 0.86 | 0.82 | 0.81 | 0.8
190092 | 690201 | 190092 | 8.98 | 0.48 | 0.7 | 0.55 | 0.43 | 0.32 | 0.32 | 0.31 | 0.3 | 0.29
190093 | 19006 | 190093 | 4.27 | 0.56 | 0.93 | 0.92 | 0.89 | 0.87 | 0.76 | 0.74 | 0.72 | 0.7
190094 | 19006 | 190094 | 3.89 | 0.47 | 0.59 | 0.41 | 0.27 | 0.23 | 0.23 | 0.21 | 0.18 | 0.12
190095 | 19006 | 190095 | 5.18 | 0.56 | 0.93 | 0.94 | 0.91 | 0.89 | 0.81 | 0.78 | 0.77 | 0.75
190096 | 19006 | 190096 | 4.89 | 0.46 | 0.63 | 0.48 | 0.34 | 0.28 | 0.28 | 0.26 | 0.24 | 0.22
190097 | 19007 | 190097 | 4.27 | 0.56 | 0.93 | 0.92 | 0.89 | 0.87 | 0.76 | 0.74 | 0.72 | 0.7
190098 | 19007 | 190098 | 3.89 | 0.47 | 0.59 | 0.41 | 0.27 | 0.23 | 0.23 | 0.21 | 0.18 | 0.12
190099 | 19007 | 190099 | 5.18 | 0.56 | 0.93 | 0.94 | 0.91 | 0.89 | 0.81 | 0.78 | 0.77 | 0.75
190100 | 19007 | 190100 | 4.89 | 0.46 | 0.63 | 0.48 | 0.34 | 0.28 | 0.28 | 0.26 | 0.24 | 0.22
190101 | 19006 | 190101 | 8.33 | 0.56 | 0.93 | 0.94 | 0.93 | 0.9 | 0.83 | 0.79 | 0.77 | 0.74
190102 | 19006 | 190102 | 7.99 | 0.47 | 0.68 | 0.51 | 0.36 | 0.28 | 0.28 | 0.26 | 0.24 | 0.21
190103 | 19007 | 190103 | 8.33 | 0.56 | 0.93 | 0.94 | 0.93 | 0.9 | 0.83 | 0.79 | 0.77 | 0.74
190104 | 19007 | 190104 | 7.99 | 0.47 | 0.68 | 0.51 | 0.36 | 0.28 | 0.28 | 0.26 | 0.24 | 0.21
190105 | 19006 | 190105 | 9.55 | 0.56 | 0.93 | 0.95 | 0.93 | 0.91 | 0.85 | 0.81 | 0.81 | 0.8
190106 | 19006 | 190106 | 8.98 | 0.48 | 0.69 | 0.54 | 0.41 | 0.31 | 0.31 | 0.3 | 0.3 | 0.29
190107 | 19007 | 190107 | 9.55 | 0.56 | 0.93 | 0.95 | 0.93 | 0.91 | 0.85 | 0.81 | 0.81 | 0.8
190108 | 19007 | 190108 | 8.98 | 0.48 | 0.69 | 0.54 | 0.41 | 0.31 | 0.31 | 0.3 | 0.3 | 0.29
190109 | 690201 | 190109 | 6.13 | 0.36 | 0.5 | 0.53 | 0.52 | 0.51 | 0.52 | 0.52 | 0.49 | 0.46
190110 | 690201 | 190110 | 5.04 | 0.4 | 0.5 | 0.41 | 0.27 | 0.23 | 0.16 | 0.06 | 0.06 | 0.06
190111 | 690201 | 190111 | 7.31 | 0.37 | 0.5 | 0.53 | 0.52 | 0.52 | 0.52 | 0.52 | 0.51 | 0.48
190112 | 690201 | 190112 | 5.83 | 0.41 | 0.5 | 0.47 | 0.33 | 0.26 | 0.24 | 0.08 | 0.06 | 0.06
190113 | 690201 | 190113 | 10.78 | 0.37 | 0.5 | 0.53 | 0.53 | 0.52 | 0.53 | 0.52 | 0.52 | 0.48
190114 | 690201 | 190114 | 10.23 | 0.36 | 0.49 | 0.37 | 0.25 | 0.22 | 0.18 | 0.09 | 0.04 | 0.04
190115 | 690201 | 190115 | 12.34 | 0.37 | 0.5 | 0.53 | 0.53 | 0.52 | 0.53 | 0.52 | 0.52 | 0.48
190116 | 690201 | 190116 | 10.67 | 0.39 | 0.47 | 0.32 | 0.22 | 0.2 | 0.16 | 0.06 | 0.04 | 0.04
PCDB 10 data (paste PCDB 10 data here)
1 | 2 | 3 | 4 | 5 | 6 | 7 | 8 | 9 | 10 | 11 | 12 | 13 | 14 | 15 | 16 | 17 | 18 | 19 | 20 | 21 | 22 | 23 | 24 | 25 | 26 | 27 | 28 | 29 | 30 | 31 | 32 | 33 | 34 | 35 | 36 | 37 | 38 | 39 | 40 | 41 | 42 | 43 | 44 | 45 | 46 | 47 | 48 | 49 | 50 | 51 | 52 | 53 | 54 | 55 | 56 | 57 | 58 | 59 | 60 | 61 | 62 | 63 | 64 | 65 | 66 | 67 | 68 | 69 | 70 | 71 | 72 | 73 | 74 | 75 | 76 | 77 | 78 | 79 | 80 | 81 | 82 | 83 | 84 | 85 | 86 | 87 | 88 | 89 | 90 | 91 | 92 | 93 | 94 | 95 | 96 | 97 | 98 | 99 | 100 | 101 | 102 | 103 | 104 | 105 | 106 | 107 | 108 | 109 | 110 | 111 | 112 | 113 | 114 | 115 | 116 | 117 | 118 | 119 | 120 | 121 | 122 | 123 | 124 | 125 | 126 | 127 | 128 | 129 | 130 | 131 | 132 | 133 | 134 | 135 | 136 | 137 | 138 | 139 | 140 | 141 | 142 | 143 | 144 | 145 | 146 | 147 | 148 | 149 | 150 | 151 | 152 | 153 | 154 | 155 | 156 | 157 | 158 | 159 | 160 | 161 | 162 | 163 | 164 | 165 | 166 | 167 | 168 | 169 | 170 | 171 | 172 | 173 | 174 | 175 | 176 | 177 | 178 | 179 | 180 | 181 | 182 | 183
000123 | 000123 | 0 | 2017/Jun/08 12:15 |  | Test 1 | Test 2 | test 3 | 12 | 2019 | Current |  | 1 | 3 | 1 | 000123 | 39 | 1 | 1 | 4 | 123 | 1 | 1 | 150.0 | 1.410 | 2.2 | A++ | M | 110 |  | 0 |  | 0 | 453C | A++ | A++ | 250 | 250 | 2 | [5 empty] | 1 | B | 5.25 | V | 2 | 0.35 | 0.35 | 10 | 15 |  |  |  |  | 14 | 0.2 | 0.44 | 434.8 | 90.9 | 0.00 | 0.0 | 386.6 | 4088 |  | 0.5 | 0.65 | 395.9 | 90.8 | 0.00 | 0.0 | 387.3 | 3075 |  | 0.8 | 0.64 | 360.7 | 90.7 | 0.00 | 0.0 | 388.2 | 2033 |  | 1 | 0.64 | 342.5 | 90.6 | 0.00 | 0.0 | 389.5 | 1645 |  | 1.2 | 0.63 | 321.9 | 90.5 | 0.00 | 0.0 | 387.0 | 1293 |  | 1.5 | 0.64 | 310.3 | 90.4 | 0.00 | 0.0 | 387.0 | 1051 |  | 2 | 0.66 | 303.3 | 90.4 | 0.00 | 0.0 | 387.1 | 787 |  | 2.5 | 0.67 | 297.2 | 90.5 | 0.00 | 0.0 | 386.5 | 513 |  | 3 | 0.67 | 291.3 | 90.7 | 0.00 | 0.0 | 386.8 | 380 |  | 4 | 0.68 | 279.9 | 91.0 | 0.00 | 0.0 | 386.8 | 295 |  | 5 | 0.68 | 269.1 | 91.4 | 0.00 | 0.0 | 386.8 | 246 |  | 6 | 0.68 | 258.8 | 91.7 | 0.00 | 0.0 | 386.8 | 209 |  | 7 | 0.68 | 249.0 | 92.0 | 0.00 | 0.0 | 386.8 | 182 |  | 8 | 0.68 | 239.5 | 92.3 | 0.00 | 0.0 | 386.8 | 159
190009 | 000213 | 0 | 2020/Jul/23 10:14 | 3.00 | Fonderie Sime S.p.A | Sime | MURELLE REVOLUTION | 30 | 2018 | current |  | 1 | 3 | 1 | 018527 | 39 | 3 | 1 | 4 |  | 1 | 4 | [10 empty] | 0000 |  |  |  |  | 2 |  |  |  |  | 0 | 1 |  | 3.7 | V | 2 | 1 | 1 | [6 empty] | 14 | 0.2 | 0.57 | 583.7 | 95.9 | 0 | 1 |  | 5132 |  | 0.5 | 0.95 | 471.9 | 95.8 | 0 | 1 |  | 3335 |  | 0.8 | 0.98 | 402 | 95.8 | 0 | 1 |  | 2008 |  | 1 | 0.98 | 370.7 | 95.7 | 0 | 1 |  | 1563 |  | 1.2 | 0.98 | 352.1 | 95.6 | 0 | 1 |  | 1276 |  | 1.5 | 0.98 | 329.1 | 95.4 | 0 | 1 |  | 1011 |  | 2 | 0.98 | 294.6 | 95.3 | 0 | 1 |  | 760 |  | 2.5 | 0.99 | 268 | 95.3 | 0 | 1 |  | 609 |  | 3 | 0.99 | 247.5 | 95.5 | 0 | 1 |  | 509 |  | 4 | 1 | 217 |  | 0 | 1 |  | 382 |  | 5 | 1 | 195.6 | 95.7 | 0 | 1 |  | 305 |  | 6 | 1 | 180.1 |  | 0 | 1 |  | 253 |  | 7 | 1 | 168.8 |  | 0 | 1 |  | 216 |  | 8 | 1 | 160.7 |  | 0 | 1 |  | 187
190010 | 000213 | 0 | 2020/Jul/22 17:07 | 3.00 | Fonderie Sime S.p.A | Sime | MURELLE REVOLUTION | 30 | 2018 | current |  | 1 | 3 | 1 | 018527 | 39 | 1 | 1 | 4 |  | 1 | 4 | [10 empty] | 0000 |  |  |  |  | 2 |  |  |  |  | 0 | 1 |  | 3.63 | V | 2 | 1 | 1 | [6 empty] | 14 | 0.2 | 0.54 | 442.1 | 91.7 | 0 | 1 |  | 5151 |  | 0.5 | 0.93 | 388.2 | 91.4 | 0 | 1 |  | 3494 |  | 0.8 | 0.96 | 346 | 91.8 | 0 | 1 |  | 2079 |  | 1 | 0.96 | 320.1 | 92 | 0 | 1 |  | 1593 |  | 1.2 | 0.93 | 295.9 | 91.7 | 0 | 1 |  | 1262 |  | 1.5 | 0.78 | 264.7 | 90.5 | 0 | 1 |  | 816 |  | 2 | 0.74 | 236.5 | 90.3 | 0 | 1 |  | 571 |  | 2.5 | 0.77 | 219.2 | 90.5 | 0 | 1 |  | 474 |  | 3 | 0.8 | 205.7 | 90.6 | 0 | 1 |  | 408 |  | 4 | 0.84 | 185.2 | 91 | 0 | 1 |  | 318 |  | 5 | 0.87 | 170.7 | 91.3 | 0 | 1 |  | 260 |  | 6 | 0.88 | 159.9 | 91.7 | 0 | 1 |  | 216 |  | 7 | 0.91 | 152.8 | 92 | 0 | 1 |  | 185 |  | 8 | 0.93 | 148.6 | 92.3 | 0 | 1 |  | 161
190011 | 000278 | 0 | 2021/Apr/28 19:33 | 3.00 | Daikin Europe N.V. | Daikin Altherma | EJHA04AAV3 + EHY2KOMB28AA |  | 2019 | current |  | 1 | 3 | 1 | 018598 | 39 | 3 | 1 | 4 |  | 3 | 4 | [10 empty] | 0000 | A++ | A++ | 163 | 128 | 2 |  |  |  |  | 0 | 1 |  | 2.48 | V | 2 | 0.89 | 0.98 | [6 empty] | 14 | 0.2 | 0.56 | 558.7 | 95.8 | 0 | 1 |  | 5053 |  | 0.5 | 0.92 | 510 | 95.7 | 0 | 1 |  | 3257 |  | 0.8 | 0.92 | 469 | 95.7 | 0 | 1 |  | 1871 |  | 1 | 0.89 | 446.8 | 95.7 | 0 | 1 |  | 1411 |  | 1.2 | 0.86 | 433.3 | 95.6 | 0 | 1 |  | 1114 |  | 1.5 | 0.83 | 423.2 | 95.5 | 0 | 1 |  | 857 |  | 2 | 0.85 | 404.4 | 95.5 | 0 | 1 |  | 650 |  | 2.5 | 0.85 | 387.3 | 95.6 | 0 | 1 |  | 524 |  | 3 | 0.85 | 371.8 | 95.6 | 0 | 1 |  | 437 |  | 4 | 0.86 | 344.4 | 95.7 | 0 | 1 |  | 330 |  | 5 | 0.87 | 320.8 | 95.8 | 0 | 1 |  | 265 |  | 6 | 0.88 | 300.1 | 95.9 | 0 | 1 |  | 221 |  | 7 | 0.88 | 281.9 | 96 | 0 | 1 |  | 190 |  | 8 | 0.89 | 265.4 | 96.1 | 0 | 1 |  | 166
190012 | 000278 | 0 | 2021/Apr/28 19:38 | 3.00 | Daikin Europe N.V. | Daikin Altherma | EJHA04AAV3 + EHY2KOMB28AA |  | 2019 | current |  | 1 | 3 | 1 | 018598 | 39 | 1 | 1 | 4 |  | 3 | 4 | [10 empty] | 0000 | A++ | A++ | 163 | 128 | 2 |  |  |  |  | 0 | 1 |  | 2.47 | V | 2 | 0.89 | 0.98 | [6 empty] | 14 | 0.2 | 0.41 | 456.2 | 90.7 | 0 | 1 |  | 3938 |  | 0.5 | 0.58 | 409.4 | 90.7 | 0 | 1 |  | 2156 |  | 0.8 | 0.43 | 369.9 | 90.8 | 0 | 1 |  | 892 |  | 1 | 0.37 | 355.2 | 90.8 | 0 | 1 |  | 593 |  | 1.2 | 0.38 | 342.9 | 90.8 | 0 | 1 |  | 503 |  | 1.5 | 0.39 | 327.6 | 90.9 | 0 | 1 |  | 411 |  | 2 | 0.41 | 306.3 | 91.3 | 0 | 1 |  | 318 |  | 2.5 | 0.42 | 288 | 91.5 | 0 | 1 |  | 260 |  | 3 | 0.43 | 272 | 91.8 | 0 | 1 |  | 220 |  | 4 | 0.45 | 245.7 | 92.3 | 0 | 1 |  | 170 |  | 5 | 0.48 | 225.1 | 92.7 | 0 | 1 |  | 140 |  | 6 | 0.51 | 207.7 | 93 | 0 | 1 |  | 119 |  | 7 | 0.54 | 193.1 | 93.3 | 0 | 1 |  | 104 |  | 8 | 0.58 | 179.7 | 93.5 | 0 | 1 |  | 91
190013 | 000278 | 0 | 2021/Apr/28 21:35 | 3.00 | Daikin Europe N.V. | Daikin Altherma | EJHA04AAV3 + EHY2KOMB32AA |  | 2019 | current |  | 1 | 3 | 1 | 018599 | 39 | 3 | 1 | 4 |  | 3 | 4 | [10 empty] | 0000 | A++ | A++ | 163 | 128 | 2 |  |  |  |  | 0 | 1 |  | 2.48 | V | 2 | 0.89 | 0.98 | [6 empty] | 14 | 0.2 | 0.56 | 558.8 | 96.1 | 0 | 1 |  | 5051 |  | 0.5 | 0.92 | 510.2 | 96 | 0 | 1 |  | 3254 |  | 0.8 | 0.92 | 469.2 | 96 | 0 | 1 |  | 1869 |  | 1 | 0.89 | 447 | 96 | 0 | 1 |  | 1409 |  | 1.2 | 0.86 | 433.6 | 95.9 | 0 | 1 |  | 1111 |  | 1.5 | 0.83 | 423.4 | 95.8 | 0 | 1 |  | 855 |  | 2 | 0.84 | 404.5 | 95.8 | 0 | 1 |  | 649 |  | 2.5 | 0.85 | 387.5 | 95.9 | 0 | 1 |  | 522 |  | 3 | 0.85 | 371.9 | 95.9 | 0 | 1 |  | 437 |  | 4 | 0.86 | 344.4 | 96 | 0 | 1 |  | 329 |  | 5 | 0.87 | 320.8 | 96.1 | 0 | 1 |  | 264 |  | 6 | 0.88 | 300.1 | 96.2 | 0 | 1 |  | 221 |  | 7 | 0.88 | 281.8 | 96.3 | 0 | 1 |  | 189 |  | 8 | 0.89 | 265.4 | 96.4 | 0 | 1 |  | 165
190014 | 000278 | 0 | 2021/Apr/28 22:49 | 3.00 | Daikin Europe N.V. | Daikin Altherma | EJHA04AAV3 + EHY2KOMB32AA |  | 2019 | current |  | 1 | 3 | 1 | 018599 | 39 | 1 | 1 | 4 |  | 3 | 4 | [10 empty] | 0000 | A++ | A++ | 163 | 128 | 2 |  |  |  |  | 0 | 1 |  | 2.47 | V | 2 | 0.89 | 0.98 | [6 empty] | 14 | 0.2 | 0.41 | 457.1 | 91 | 0 | 1 |  | 3915 |  | 0.5 | 0.58 | 410 | 91 | 0 | 1 |  | 2141 |  | 0.8 | 0.42 | 370.3 | 91.1 | 0 | 1 |  | 883 |  | 1 | 0.37 | 355.5 | 91.1 | 0 | 1 |  | 588 |  | 1.2 | 0.38 | 343.1 | 91.1 | 0 | 1 |  | 499 |  | 1.5 | 0.39 | 327.6 | 91.2 | 0 | 1 |  | 409 |  | 2 | 0.41 | 306.2 | 91.6 | 0 | 1 |  | 316 |  | 2.5 | 0.42 | 287.7 | 91.8 | 0 | 1 |  | 258 |  | 3 | 0.43 | 271.7 | 92.1 | 0 | 1 |  | 219 |  | 4 | 0.45 | 245.3 | 92.6 | 0 | 1 |  | 169 |  | 5 | 0.48 | 224.6 | 93 | 0 | 1 |  | 139 |  | 6 | 0.51 | 207.4 | 93.3 | 0 | 1 |  | 118 |  | 7 | 0.54 | 192.8 | 93.6 | 0 | 1 |  | 103 |  | 8 | 0.58 | 179.4 | 93.8 | 0 | 1 |  | 91
190015 | 000278 | 0 | 2021/Jul/20 22:28 | 3.00 | Daikin Europe N.V. | Daikin Altherma | EJHA04AV3 + EHY2KOMB28A |  | 2019 | current |  | 1 | 3 | 1 | 018598 | 39 | 2 | 1 | 4 |  | 3 | 4 | 0 | 0 | 0 | 0 |  |  |  | 0 |  | 0 | 0000 | A++ | A++ | 163 | 128 | 2 |  |  |  |  | 0 | 1 |  | 2.48 | V | 2 | 0.89 | 1 | [6 empty] | 14 | 0.2 | 0.44 | 513.1 | 93.6 | 0 | 1 |  | 4099 |  | 0.5 | 0.6 | 467.8 | 93.6 | 0 | 1 |  | 2152 |  | 0.8 | 0.48 | 420.8 | 93.7 | 0 | 1 |  | 991 |  | 1 | 0.39 | 390.3 | 93.7 | 0 | 1 |  | 613 |  | 1.2 | 0.32 | 359.1 | 93.7 | 0 | 1 |  | 404 |  | 1.5 | 0.33 | 336 | 93.7 | 0 | 1 |  | 335 |  | 2 | 0.36 | 308.1 | 93.9 | 0 | 1 |  | 265 |  | 2.5 | 0.37 | 285.6 | 94.1 | 0 | 1 |  | 220 |  | 3 | 0.39 | 266.6 | 94.2 | 0 | 1 |  | 187 |  | 4 | 0.42 | 237.8 | 94.5 | 0 | 1 |  | 148 |  | 5 | 0.45 | 216.6 | 94.8 | 0 | 1 |  | 125 |  | 6 | 0.48 | 198.7 | 95 | 0 | 1 |  | 107 |  | 7 | 0.51 | 182.5 | 95.2 | 0 | 1 |  | 93 |  | 8 | 0.54 | 167.6 | 95.4 | 0 | 1 |  | 81
190016 | 000278 | 0 | 2021/Jul/21 09:18 | 3.00 | Daikin Europe N.V. | Daikin Altherma | EJHA04AV3 + EHY2KOMB32A |  | 2019 | current |  | 1 | 3 | 1 | 018599 | 39 | 2 | 1 | 4 |  | 3 | 4 | 0 | 0 | 0 | 0 |  |  |  | 0 |  | 0 | 0000 | A++ | A++ | 163 | 128 | 2 |  |  |  |  | 0 | 1 |  | 2.48 | V | 2 | 0.89 | 1 | [6 empty] | 14 | 0.2 | 0.44 | 514 | 93.9 | 0 | 1 |  | 4069 |  | 0.5 | 0.59 | 468.5 | 93.9 | 0 | 1 |  | 2125 |  | 0.8 | 0.47 | 421 | 94 | 0 | 1 |  | 978 |  | 1 | 0.38 | 389.9 | 94 | 0 | 1 |  | 599 |  | 1.2 | 0.31 | 358.5 | 94 | 0 | 1 |  | 398 |  | 1.5 | 0.33 | 335.1 | 94 | 0 | 1 |  | 329 |  | 2 | 0.35 | 307.3 | 94.2 | 0 | 1 |  | 262 |  | 2.5 | 0.37 | 284.5 | 94.4 | 0 | 1 |  | 217 |  | 3 | 0.38 | 265.8 | 94.5 | 0 | 1 |  | 186 |  | 4 | 0.41 | 236.6 | 94.8 | 0 | 1 |  | 146 |  | 5 | 0.44 | 215.4 | 95.1 | 0 | 1 |  | 123 |  | 6 | 0.48 | 197.5 | 95.3 | 0 | 1 |  | 106 |  | 7 | 0.51 | 181.5 | 95.5 | 0 | 1 |  | 92 |  | 8 | 0.54 | 166.6 | 95.7 | 0 | 1 |  | 80
190017 | 000278 | 0 | 2021/Jul/21 15:44 | 3.00 | Daikin Europe N.V. | Daikin Altherma | EJHA04AV3 + D2CND024A4AA |  | 2019 | current |  | 1 | 3 | 1 | 018373 | 39 | 3 | 1 | 4 |  | 3 | 4 | 0 | 0 | 0 | 0 |  |  |  | 0 |  | 0 | 0 | A++ | A++ | 163 | 128 | 2 |  |  |  |  | 0 | 1 |  | 2.48 | V | 2 | 0.89 | 1 | [6 empty] | 14 | 0.2 | 0.54 | 568.1 | 95.9 | 0 | 1 |  | 4858 |  | 0.5 | 0.86 | 521 | 95.9 | 0 | 1 |  | 3008 |  | 0.8 | 0.82 | 479 | 95.9 | 0 | 1 |  | 1658 |  | 1 | 0.77 | 454.6 | 95.9 | 0 | 1 |  | 1207 |  | 1.2 | 0.7 | 429.8 | 95.8 | 0 | 1 |  | 886 |  | 1.5 | 0.63 | 408 | 95.7 | 0 | 1 |  | 621 |  | 2 | 0.64 | 382.5 | 95.7 | 0 | 1 |  | 474 |  | 2.5 | 0.65 | 360.5 | 95.8 | 0 | 1 |  | 384 |  | 3 | 0.66 | 341.6 | 95.8 | 0 | 1 |  | 324 |  | 4 | 0.68 | 309.5 | 96 | 0 | 1 |  | 247 |  | 5 | 0.69 | 283.8 | 96.1 | 0 | 1 |  | 201 |  | 6 | 0.71 | 262.2 | 96.2 | 0 | 1 |  | 169 |  | 7 | 0.72 | 243.4 | 96.3 | 0 | 1 |  | 146 |  | 8 | 0.73 | 227.4 | 96.4 | 0 | 1 |  | 128
190018 | 000278 | 0 | 2021/Jul/21 17:50 | 3.00 | Daikin Europe N.V. | Daikin Altherma | EJHA04AV3 + D2CND024A4AA |  | 2019 | current |  | 1 | 3 | 1 | 018373 | 39 | 2 | 1 | 4 |  | 3 | 4 | 0 | 0 | 0 | 0.000 |  |  |  | 0 |  | 0 | 0000 | A++ | A++ | 163 | 128 | 2 |  |  |  |  | 0 | 1 |  | 2.48 | V | 2 | 0.89 | 1 | [6 empty] | 14 | 0.2 | 0.44 | 513.8 | 93.8 | 0 | 1 |  | 4076 |  | 0.5 | 0.6 | 468.2 | 93.8 | 0 | 1 |  | 2138 |  | 0.8 | 0.48 | 420.9 | 93.8 | 0 | 1 |  | 984 |  | 1 | 0.38 | 390 | 93.8 | 0 | 1 |  | 605 |  | 1.2 | 0.31 | 358.8 | 93.8 | 0 | 1 |  | 401 |  | 1.5 | 0.33 | 335.5 | 93.9 | 0 | 1 |  | 331 |  | 2 | 0.35 | 307.7 | 94.1 | 0 | 1 |  | 263 |  | 2.5 | 0.37 | 285.1 | 94.3 | 0 | 1 |  | 218 |  | 3 | 0.38 | 266.1 | 94.4 | 0 | 1 |  | 186 |  | 4 | 0.41 | 237.1 | 94.7 | 0 | 1 |  | 147 |  | 5 | 0.45 | 216 | 95 | 0 | 1 |  | 124 |  | 6 | 0.48 | 197.9 | 95.2 | 0 | 1 |  | 106 |  | 7 | 0.51 | 181.9 | 95.4 | 0 | 1 |  | 92 |  | 8 | 0.54 | 167.1 | 95.6 | 0 | 1 |  | 81
190019 | 000278 | 0 | 2021/Jul/22 10:43 | 3.00 | Daikin Europe N.V. | Daikin Altherma | EJHA04AV3 + D2CND024A4AA |  | 2019 | current |  | 1 | 3 | 1 | 018373 | 39 | 1 | 1 | 4 |  | 3 | 4 | 0 | 0 | 0 | 0 |  |  |  | 0 |  | 0 | 0 | A++ | A++ | 163 | 128 | 2 |  |  |  |  | 0 | 1 |  | 2.47 | V | 2 | 0.89 | 1 | [6 empty] | 14 | 0.2 | 0.34 | 486.7 | 90.9 | 0 | 1 |  | 3219 |  | 0.5 | 0.41 | 431.7 | 90.9 | 0 | 1 |  | 1487 |  | 0.8 | 0.24 | 369.3 | 91 | 0 | 1 |  | 502 |  | 1 | 0.2 | 327.5 | 91 | 0 | 1 |  | 308 |  | 1.2 | 0.2 | 300.3 | 91 | 0 | 1 |  | 248 |  | 1.5 | 0.21 | 274.7 | 91.1 | 0 | 1 |  | 206 |  | 2 | 0.22 | 244.9 | 91.5 | 0 | 1 |  | 162 |  | 2.5 | 0.23 | 221.8 | 91.9 | 0 | 1 |  | 134 |  | 3 | 0.24 | 203.4 | 92.2 | 0 | 1 |  | 114 |  | 4 | 0.26 | 175.9 | 92.7 | 0 | 1 |  | 89 |  | 5 | 0.28 | 156.8 | 93.2 | 0 | 1 |  | 75 |  | 6 | 0.31 | 144.1 | 93.6 | 0 | 1 |  | 66 |  | 7 | 0.35 | 134.1 | 93.9 | 0 | 1 |  | 60 |  | 8 | 0.40 | 126.7 | 94.2 | 0 | 1 |  | 55
190020 | 000278 | 0 | 2021/Jul/23 13:50 | 3.00 | Daikin Europe N.V. | Daikin Altherma | EJHA04AV3 + D2CND028A4AA |  | 2019 | current |  | 1 | 3 | 1 | 018375 | 39 | 3 | 1 | 4 |  | 3 | 4 | 0 | 0 | 0 | 0 |  |  |  | 0 |  | 0 | 0 | A++ | A++ | 163 | 128 | 2 |  |  |  |  | 0 | 1 |  | 2.48 | V | 2 | 0.89 | 1 | [6 empty] | 14 | 0.2 | 0.54 | 568.2 | 96.1 | 0 | 1 |  | 4856 |  | 0.5 | 0.86 | 521.3 | 96.1 | 0 | 1 |  | 3001 |  | 0.8 | 0.82 | 479.2 | 96.1 | 0 | 1 |  | 1651 |  | 1 | 0.77 | 454.8 | 96 | 0 | 1 |  | 1202 |  | 1.2 | 0.69 | 429.9 | 96 | 0 | 1 |  | 881 |  | 1.5 | 0.62 | 408 | 95.9 | 0 | 1 |  | 619 |  | 2 | 0.64 | 382.4 | 95.9 | 0 | 1 |  | 473 |  | 2.5 | 0.65 | 360.4 | 95.9 | 0 | 1 |  | 383 |  | 3 | 0.66 | 341.4 | 96 | 0 | 1 |  | 322 |  | 4 | 0.67 | 309.3 | 96.1 | 0 | 1 |  | 246 |  | 5 | 0.69 | 283.5 | 96.2 | 0 | 1 |  | 200 |  | 6 | 0.7 | 261.7 | 96.3 | 0 | 1 |  | 168 |  | 7 | 0.72 | 243 | 96.4 | 0 | 1 |  | 145 |  | 8 | 0.73 | 227 | 96.5 | 0 | 1 |  | 128
190021 | 000278 | 0 | 2021/Aug/16 13:53 | 3.00 | Daikin Europe N.V. | Daikin Altherma | EJHA04AV3 + D2CND028A4AA |  | 2019 | current |  | 1 | 3 | 1 | 018375 | 39 | 2 | 1 | 4 |  | 3 | 4 | 0 | 0 | 0 | 0 |  |  |  | 0 |  | 0 | 0 | A++ | A++ | 163 | 128 | 2 |  |  |  |  | 0 | 1 |  | 2.48 | V | 2 | 0.89 | 1 | [6 empty] | 14 | 0.2 | 0.44 | 514.2 | 93.9 | 0 | 1 |  | 4063 |  | 0.5 | 0.59 | 468.6 | 94 | 0 | 1 |  | 2122 |  | 0.8 | 0.47 | 421 | 94 | 0 | 1 |  | 976 |  | 1 | 0.38 | 389.8 | 94 | 0 | 1 |  | 598 |  | 1.2 | 0.31 | 358.5 | 94 | 0 | 1 |  | 398 |  | 1.5 | 0.33 | 335 | 94.1 | 0 | 1 |  | 329 |  | 2 | 0.35 | 307.2 | 94.2 | 0 | 1 |  | 261 |  | 2.5 | 0.37 | 284.3 | 94.4 | 0 | 1 |  | 216 |  | 3 | 0.38 | 265.6 | 94.6 | 0 | 1 |  | 185 |  | 4 | 0.41 | 236.6 | 94.9 | 0 | 1 |  | 146 |  | 5 | 0.44 | 215.3 | 95.1 | 0 | 1 |  | 123 |  | 6 | 0.48 | 197.3 | 95.4 | 0 | 1 |  | 106 |  | 7 | 0.51 | 181.4 | 95.6 | 0 | 1 |  | 92 |  | 8 | 0.54 | 166.6 | 95.7 | 0 | 1 |  | 80
190022 | 000278 | 0 | 2021/Aug/16 15:44 | 3.00 | Daikin Europe N.V. | Daikin Altherma | EJHA04AV3 + D2CND028A4AA |  | 2019 | current |  | 1 | 3 | 1 | 018375 | 39 | 1 | 1 | 4 |  | 3 | 4 | 0 | 0 | 0 | 0 |  |  |  | 0 |  | 0 | 0 | A++ | A++ | 163 | 128 | 2 |  |  |  |  | 0 | 1 |  | 2.47 | V | 2 | 0.89 | 1 | [6 empty] | 14 | 0.2 | 0.34 | 487 | 91 | 0 | 1 |  | 3209 |  | 0.5 | 0.41 | 432 | 91.1 | 0 | 1 |  | 1476 |  | 0.8 | 0.24 | 369.1 | 91.1 | 0 | 1 |  | 500 |  | 1 | 0.2 | 327.2 | 91.1 | 0 | 1 |  | 306 |  | 1.2 | 0.19 | 300 | 91.2 | 0 | 1 |  | 247 |  | 1.5 | 0.21 | 274.2 | 91.3 | 0 | 1 |  | 205 |  | 2 | 0.22 | 244.5 | 91.7 | 0 | 1 |  | 161 |  | 2.5 | 0.23 | 221.6 | 92 | 0 | 1 |  | 133 |  | 3 | 0.24 | 202.9 | 92.3 | 0 | 1 |  | 113 |  | 4 | 0.25 | 175.6 | 92.9 | 0 | 1 |  | 89 |  | 5 | 0.28 | 156.6 | 93.3 | 0 | 1 |  | 75 |  | 6 | 0.31 | 143.7 | 93.7 | 0 | 1 |  | 66 |  | 7 | 0.35 | 133.5 | 94.1 | 0 | 1 |  | 59 |  | 8 | 0.4 | 126.3 | 94.4 | 0 | 1 |  | 55
190023 | 000278 | 0 | 2021/Aug/16 13:01 | 3.00 | Daikin Europe N.V. | Daikin Altherma | EJHA04AV3 + D2CND035A4AA |  | 2019 | current |  | 1 | 3 | 1 | 018377 | 39 | 3 | 1 | 4 |  | 3 | 4 | 0 | 0 | 0 | 0 |  |  |  | 0 |  | 0 | 0 | A++ | A++ | 163 | 128 | 2 |  |  |  |  | 0 | 1 |  | 2.48 | V | 2 | 0.89 | 1 | [6 empty] | 14 | 0.2 | 0.54 | 568.1 | 96 | 0 | 1 |  | 4858 |  | 0.5 | 0.86 | 521.1 | 96 | 0 | 1 |  | 3004 |  | 0.8 | 0.82 | 479.1 | 96 | 0 | 1 |  | 1653 |  | 1 | 0.77 | 454.7 | 96 | 0 | 1 |  | 1203 |  | 1.2 | 0.69 | 429.8 | 95.9 | 0 | 1 |  | 883 |  | 1.5 | 0.63 | 408 | 95.8 | 0 | 1 |  | 620 |  | 2 | 0.64 | 382.4 | 95.8 | 0 | 1 |  | 473 |  | 2.5 | 0.65 | 360.4 | 95.9 | 0 | 1 |  | 384 |  | 3 | 0.66 | 341.4 | 95.9 | 0 | 1 |  | 323 |  | 4 | 0.67 | 309.4 | 96.1 | 0 | 1 |  | 246 |  | 5 | 0.69 | 283.6 | 96.2 | 0 | 1 |  | 200 |  | 6 | 0.7 | 261.9 | 96.3 | 0 | 1 |  | 169 |  | 7 | 0.72 | 243.1 | 96.4 | 0 | 1 |  | 145 |  | 8 | 0.73 | 227.2 | 96.5 | 0 | 1 |  | 128
190024 | 000278 | 0 | 2021/Aug/16 10:00 | 3.00 | Daikin Europe N.V. | Daikin Altherma | EJHA04AV3 + D2CND035A4AA |  | 2019 | current |  | 1 | 3 | 1 | 018377 | 39 | 2 | 1 | 4 |  | 3 | 4 | 0 | 0 | 0 | 0 |  |  |  | 0 |  | 0 | 0 | A++ | A++ | 163 | 128 | 2 |  |  |  |  | 0 | 1 |  | 2.48 | V | 2 | 0.89 | 1 | [6 empty] | 14 | 0.2 | 0.44 | 514 | 93.9 | 0 | 1 |  | 4071 |  | 0.5 | 0.59 | 468.4 | 93.9 | 0 | 1 |  | 2127 |  | 0.8 | 0.47 | 421 | 93.9 | 0 | 1 |  | 978 |  | 1 | 0.38 | 389.9 | 93.9 | 0 | 1 |  | 600 |  | 1.2 | 0.31 | 358.6 | 93.9 | 0 | 1 |  | 399 |  | 1.5 | 0.33 | 335.2 | 94 | 0 | 1 |  | 330 |  | 2 | 0.35 | 307.4 | 94.2 | 0 | 1 |  | 262 |  | 2.5 | 0.37 | 284.6 | 94.4 | 0 | 1 |  | 217 |  | 3 | 0.38 | 265.8 | 94.5 | 0 | 1 |  | 186 |  | 4 | 0.41 | 236.7 | 94.8 | 0 | 1 |  | 146 |  | 5 | 0.45 | 215.5 | 95.1 | 0 | 1 |  | 123 |  | 6 | 0.48 | 197.5 | 95.3 | 0 | 1 |  | 106 |  | 7 | 0.51 | 181.5 | 95.5 | 0 | 1 |  | 92 |  | 8 | 0.54 | 166.6 | 95.7 | 0 | 1 |  | 80
190025 | 000278 | 0 | 2021/Aug/16 11:35 | 3.00 | Daikin Europe N.V. | Daikin Altherma | EJHA04AV3 + D2CND035A4AA |  | 2019 | current |  | 1 | 3 | 1 | 018377 | 39 | 1 | 1 | 4 |  | 3 | 4 | 0 | 0 | 0 | 0 |  |  |  | 0 |  | 0 | 0 | A++ | A++ | 163 | 128 | 2 |  |  |  |  | 0 | 1 |  | 2.47 | V | 2 | 0.89 | 1 | [6 empty] | 14 | 0.2 | 0.34 | 487 | 91 | 0 | 1 |  | 3210 |  | 0.5 | 0.41 | 431.9 | 91 | 0 | 1 |  | 1480 |  | 0.8 | 0.24 | 369.2 | 91.1 | 0 | 1 |  | 501 |  | 1 | 0.2 | 327.3 | 91.1 | 0 | 1 |  | 307 |  | 1.2 | 0.19 | 300 | 91.1 | 0 | 1 |  | 247 |  | 1.5 | 0.21 | 274.5 | 91.3 | 0 | 1 |  | 205 |  | 2 | 0.22 | 244.6 | 91.6 | 0 | 1 |  | 161 |  | 2.5 | 0.23 | 221.7 | 92 | 0 | 1 |  | 133 |  | 3 | 0.24 | 203 | 92.3 | 0 | 1 |  | 113 |  | 4 | 0.25 | 175.6 | 92.8 | 0 | 1 |  | 89 |  | 5 | 0.28 | 156.7 | 93.3 | 0 | 1 |  | 75 |  | 6 | 0.31 | 143.8 | 93.7 | 0 | 1 |  | 66 |  | 7 | 0.35 | 133.8 | 94 | 0 | 1 |  | 59 |  | 8 | 0.4 | 126.4 | 94.3 | 0 | 1 |  | 55
190026 | 000278 | 0 | 2023/Jan/29 15:43 | 3.00/00.00.00 | Daikin Europe N.V. | Daikin Altherma | EJHA04AV3 + generic boiler |  | 2019 | current |  | 1 | 3 | 1 | 690201 | 39 | 3 | 1 | 4 |  | 3 | 4 | [10 empty] | 0 | A++ | A++ | 163 | 128 | 2 |  |  |  |  | 0 | 1 |  | 2.48 | V | 2 | 0.89 | 1 | [6 empty] | 14 | 0.2 | 0.54 | 568.2 | 96.1 | 0 | 1 |  | 4856 |  | 0.5 | 0.86 | 521.3 | 96.1 | 0 | 1 |  | 3000 |  | 0.8 | 0.82 | 479.3 | 96.1 | 0 | 1 |  | 1649 |  | 1 | 0.77 | 454.8 | 96.1 | 0 | 1 |  | 1200 |  | 1.2 | 0.69 | 429.9 | 96 | 0 | 1 |  | 879 |  | 1.5 | 0.62 | 408 | 95.9 | 0 | 1 |  | 619 |  | 2 | 0.64 | 382.3 | 95.9 | 0 | 1 |  | 472 |  | 2.5 | 0.65 | 360.4 | 96 | 0 | 1 |  | 383 |  | 3 | 0.66 | 341.3 | 96 | 0 | 1 |  | 322 |  | 4 | 0.67 | 309.2 | 96.1 | 0 | 1 |  | 246 |  | 5 | 0.69 | 283.4 | 96.3 | 0 | 1 |  | 200 |  | 6 | 0.7 | 261.6 | 96.4 | 0 | 1 |  | 168 |  | 7 | 0.72 | 243 | 96.5 | 0 | 1 |  | 145 |  | 8 | 0.73 | 227 | 96.5 |  | 1 |  | 128
190027 | 000278 | 0 | 2023/Jan/30 03:44 | 3.00/00.00.00 | Daikin Europe N.V. | Daikin Altherma | EJHA04AV3 + + generic boiler |  | 2019 | current |  | 1 | 3 | 1 | 690201 | 39 | 1 | 1 | 4 |  | 3 | 4 | [10 empty] | 0 | A++ | A++ | 163 | 128 | 2 |  |  |  |  | 0 | 1 |  | 2.47 | V | 2 | 0.89 | 1 | [6 empty] | 14 | 0.2 | 0.34 | 487.1 | 91.1 | 0 | 1 |  | 3209 |  | 0.5 | 0.41 | 432.1 | 91.1 | 0 | 1 |  | 1474 |  | 0.8 | 0.24 | 369.1 | 91.1 | 0 | 1 |  | 499 |  | 1 | 0.2 | 327.2 | 91.2 | 0 | 1 |  | 306 |  | 1.2 | 0.19 | 299.9 | 91.2 | 0 | 1 |  | 247 |  | 1.5 | 0.21 | 274.1 | 91.3 | 0 | 1 |  | 204 |  | 2 | 0.22 | 244.4 | 91.7 | 0 | 1 |  | 161 |  | 2.5 | 0.23 | 221.5 | 92.1 | 0 | 1 |  | 133 |  | 3 | 0.24 | 202.8 | 92.4 | 0 | 1 |  | 113 |  | 4 | 0.25 | 175.6 | 92.9 | 0 | 1 |  | 89 |  | 5 | 0.28 | 156.5 | 93.4 | 0 | 1 |  | 74 |  | 6 | 0.31 | 143.6 | 93.8 | 0 | 1 |  | 66 |  | 7 | 0.35 | 133.3 | 94.1 | 0 | 1 |  | 59 |  | 8 | 0.4 | 126.7 | 94.2 |  | 1 |  | 55
190028 | 020051 | 0 | 2023/Feb/27 07:36 | 3.00/00.00.00 | Bosch Thermotechnology Ltd | Bosch | CDi compact 36kW NG + 7001 7kW |  | 2014 | current |  | 1 | 3 | 1 | 17515 | 39 |  | 3 | 1 | 4 |  | 1 | 2 | 150 | 2.24 | 2.3 | [6 empty] | 0 | A+++ | A++ | 202 | 143 | 2 |  |  |  |  | 0 | 1 |  | 4.99 | V | 2 | 0.34 | 0.46 | [6 empty] | 14 | 0.2 | 0.55 | 637.5 | 97.1 | 0 | 1 |  | 5177 |  | 0.5 | 0.92 | 596.8 | 97 | 0 | 1 |  | 4170 |  | 0.8 | 0.92 | 549.9 | 96.9 | 0 | 1 |  | 2851 |  | 1 | 0.89 | 520.1 | 96.9 | 0 | 1 |  | 2233 |  | 1.2 | 0.87 | 488.5 | 96.8 | 0 | 1 |  | 1807 |  | 1.5 | 0.77 | 464 | 96.6 | 0 | 1 |  | 1307 |  | 2 | 0.75 | 436.9 | 96.4 | 0 | 1 |  | 952 |  | 2.5 | 0.73 | 412.7 | 96.4 | 0 | 1 |  | 605 |  | 3 | 0.72 | 390.3 | 96.4 | 0 | 1 |  | 404 |  | 4 | 0.7 | 349.4 | 96.5 | 0 | 1 |  | 296 |  | 5 | 0.66 | 313.6 | 96.6 | 0 | 1 |  | 229 |  | 6 | 0.62 | 280.3 | 96.7 | 0 | 1 |  | 180 |  | 7 | 0.57 | 247.9 | 96.8 | 0 | 1 |  | 141 |  | 8 | 0.5 | 213.9 | 96.8 |  | 1 |  | 104
190029 | 020051 | 0 | 2023/Feb/27 12:38 | 3.00/00.00.00 | Bosch Thermotechnology Ltd | Bosch | CDi compact 36kW NG + 7001 7kW |  | 2014 | current |  | 1 | 3 | 1 | 17515 | 39 |  | 1 | 1 | 4 |  | 1 | 2 | 150 | 2.24 | 2.3 | [6 empty] | 0 | A+++ | A++ | 202 | 143 | 2 |  |  |  |  | 0 | 1 |  | 4.25 | V | 2 | 0.34 | 0.46 | [6 empty] | 14 | 0.2 | 0.49 | 528.2 | 92.9 | 0 | 1 |  | 4285 |  | 0.5 | 0.59 | 475.1 | 92.8 | 0 | 1 |  | 2862 |  | 0.8 | 0.43 | 413.2 | 92.7 | 0 | 1 |  | 1368 |  | 1 | 0.3 | 369.9 | 92.5 | 0 | 1 |  | 719 |  | 1.2 | 0.26 | 335.9 | 92.1 | 0 | 1 |  | 435 |  | 1.5 | 0.26 | 308.2 | 91.9 | 0 | 1 |  | 245 |  | 2 | 0.24 | 266.3 | 92 | 0 | 1 |  | 180 |  | 2.5 | 0.23 | 231.8 | 92.2 | 0 | 1 |  | 142 |  | 3 | 0.21 | 202.5 | 92.5 | 0 | 1 |  | 112 |  | 4 | 0.18 | 154.1 | 92.9 | 0 | 1 |  | 74 |  | 5 | 0.11 | 110.4 | 93.3 | 0 | 1 |  | 44 |  | 6 | 0.1 | 102.5 | 93.5 | 0 | 1 |  | 29 |  | 7 | 0.1 | 103.7 | 93.8 | 0 | 1 |  | 23 |  | 8 | 0.11 | 105.6 | 94 |  | 1 |  | 18
190030 | 020051 | 0 | 2023/Feb/27 21:15 | 3.00/00.00.00 | Bosch Thermotechnology Ltd | Bosch | CDi compact 36kW LPG + 7001 7kW |  | 2014 | current |  | 1 | 3 | 1 | 17514 | 39 |  | 3 | 1 | 4 |  | 1 | 2 | 150 | 2.24 | 2.3 | [6 empty] | 0 | A+++ | A++ | 202 | 143 | 2 |  |  |  |  | 0 | 1 |  | 4.99 | V | 2 | 0.34 | 0.46 | [6 empty] | 14 | 0.2 | 0.55 | 637.4 | 96.9 | 0 | 1 |  | 5178 |  | 0.5 | 0.92 | 596.7 | 96.8 | 0 | 1 |  | 4171 |  | 0.8 | 0.92 | 549.6 | 96.7 | 0 | 1 |  | 2855 |  | 1 | 0.9 | 519.9 | 96.7 | 0 | 1 |  | 2236 |  | 1.2 | 0.87 | 488.4 | 96.6 | 0 | 1 |  | 1812 |  | 1.5 | 0.77 | 463.8 | 96.4 | 0 | 1 |  | 1317 |  | 2 | 0.75 | 436.9 | 96.3 | 0 | 1 |  | 955 |  | 2.5 | 0.74 | 412.8 | 96.2 | 0 | 1 |  | 608 |  | 3 | 0.73 | 390.5 | 96.2 | 0 | 1 |  | 406 |  | 4 | 0.7 | 349.8 | 96.3 | 0 | 1 |  | 297 |  | 5 | 0.67 | 314 | 96.4 | 0 | 1 |  | 231 |  | 6 | 0.63 | 281 | 96.5 | 0 | 1 |  | 181 |  | 7 | 0.58 | 248.7 | 96.6 | 0 | 1 |  | 141 |  | 8 | 0.51 | 215.2 | 96.6 |  | 1 |  | 105
190031 | 020051 | 0 | 2023/Feb/27 16:26 | 3.00/00.00.00 | Bosch Thermotechnology Ltd | Bosch | CDi compact 36kW LPG + 7001 7kW |  | 2014 | current |  | 1 | 3 | 1 | 17514 | 39 |  | 1 | 1 | 4 |  | 1 | 2 | 150 | 2.24 | 2.3 | [6 empty] | 0 | A+++ | A++ | 202 | 143 | 2 |  |  |  |  | 0 | 1 |  | 4.25 | V | 2 | 0.34 | 0.46 | [6 empty] | 14 | 0.2 | 0.49 | 527.3 | 92.7 | 0 | 1 |  | 4315 |  | 0.5 | 0.59 | 474.8 | 92.6 | 0 | 1 |  | 2878 |  | 0.8 | 0.44 | 413.3 | 92.4 | 0 | 1 |  | 1381 |  | 1 | 0.31 | 370.3 | 92.2 | 0 | 1 |  | 731 |  | 1.2 | 0.26 | 336.7 | 91.9 | 0 | 1 |  | 441 |  | 1.5 | 0.26 | 308.6 | 91.7 | 0 | 1 |  | 246 |  | 2 | 0.25 | 267.2 | 91.8 | 0 | 1 |  | 181 |  | 2.5 | 0.23 | 232.7 | 92.1 | 0 | 1 |  | 143 |  | 3 | 0.22 | 204 | 92.3 | 0 | 1 |  | 113 |  | 4 | 0.18 | 156 | 92.7 | 0 | 1 |  | 75 |  | 5 | 0.11 | 110.8 | 93.1 | 0 | 1 |  | 44 |  | 6 | 0.1 | 102.4 | 93.3 | 0 | 1 |  | 30 |  | 7 | 0.1 | 103.5 | 93.6 | 0 | 1 |  | 23 |  | 8 | 0.11 | 105.5 | 93.8 |  | 1 |  | 18
190032 | 20029 | 0 | 2023/Apr/26 11:11 | 3.00/00.00.00 | Daikin Europe N.V. | Alpha Innovation | Alpha E-Tec EHP |  | 2022 | current |  | 1 | 3 | 1 | 18377 | 39 |  | 1 | 1 | 4 |  | 3 | 4 | [9 empty] | 0 | A++ | A++ | 165 | 128 | 2 |  |  |  |  | 0 | 1 |  | 2.47 | V | 2 | 0.89 | 0.98 | [6 empty] | 14 | 0.2 | 0.33 | 490.3 | 92.1 | 0 | 1 |  | 3113 |  | 0.5 | 0.38 | 434.4 | 92.1 | 0 | 1 |  | 1375 |  | 0.8 | 0.23 | 367.8 | 92 | 0 | 1 |  | 472 |  | 1 | 0.19 | 325.4 | 91.8 | 0 | 1 |  | 296 |  | 1.2 | 0.19 | 298.2 | 91.7 | 0 | 1 |  | 241 |  | 1.5 | 0.2 | 272.7 | 91.6 | 0 | 1 |  | 201 |  | 2 | 0.21 | 242.8 | 91.9 | 0 | 1 |  | 158 |  | 2.5 | 0.22 | 220 | 92.2 | 0 | 1 |  | 131 |  | 3 | 0.23 | 201.9 | 92.6 | 0 | 1 |  | 112 |  | 4 | 0.25 | 175.1 | 93.1 | 0 | 1 |  | 89 |  | 5 | 0.27 | 155.8 | 93.6 | 0 | 1 |  | 74 |  | 6 | 0.31 | 142.7 | 94 | 0 | 1 |  | 65 |  | 7 | 0.34 | 132.7 | 94.3 | 0 | 1 |  | 59 |  | 8 | 0.39 | 125 | 94.6 | 0 | 1 |  | 54
190033 | 20029 | 0 | 2023/Apr/25 14:49 | 3.00/00.00.00 | Daikin Europe N.V. | Alpha Innovation | Alpha E-Tec EHP |  | 2022 | current |  | 1 | 3 | 1 | 18377 | 39 |  | 3 | 1 | 4 |  | 3 | 4 | [9 empty] | 0 | A++ | A++ | 165 | 128 | 2 |  |  |  |  | 0 | 1 |  | 2.48 | V | 2 | 0.89 | 0.98 | [6 empty] | 14 | 0.2 | 0.54 | 568.2 | 96.3 | 0 | 1 |  | 4856 |  | 0.5 | 0.86 | 521.4 | 96.2 | 0 | 1 |  | 2997 |  | 0.8 | 0.82 | 479.4 | 96.2 | 0 | 1 |  | 1646 |  | 1 | 0.77 | 454.9 | 96.1 | 0 | 1 |  | 1198 |  | 1.2 | 0.69 | 429.9 | 96 | 0 | 1 |  | 881 |  | 1.5 | 0.63 | 408 | 95.8 | 0 | 1 |  | 620 |  | 2 | 0.64 | 382.4 | 95.7 | 0 | 1 |  | 473 |  | 2.5 | 0.65 | 360.4 | 95.8 | 0 | 1 |  | 383 |  | 3 | 0.66 | 341.4 | 95.8 | 0 | 1 |  | 322 |  | 4 | 0.67 | 309.4 | 96 | 0 | 1 |  | 246 |  | 5 | 0.69 | 283.6 | 96.1 | 0 | 1 |  | 200 |  | 6 | 0.7 | 261.9 | 96.2 | 0 | 1 |  | 169 |  | 7 | 0.72 | 243.1 | 96.3 | 0 | 1 |  | 145 |  | 8 | 0.73 | 227.1 | 96.4 | 0 | 1 |  | 128
190034 | 20051 | 0 | 2023/May/10 16:45 | 3.00/00.00.00 | Bosch Thermotechnology Ltd | Bosch | 8000 45kW NG + 7001 9kW |  | 2022 | current |  | 1 | 3 | 1 | 18624 | 39 |  | 3 | 1 | 4 |  | 1 | 4 | [9 empty] | 0 | A+++ | A++ | 194 | 145 | 2 |  |  |  |  | 0 | 1 |  | 6.86 | V | 2 | 0.33 | 0.42 | [6 empty] | 14 | 0.2 | 0.55 | 584.9 | 96.8 | 0 | 1 |  | 5205 |  | 0.5 | 0.92 | 551.8 | 96.6 | 0 | 1 |  | 4175 |  | 0.8 | 0.93 | 518.2 | 96.6 | 0 | 1 |  | 2871 |  | 1 | 0.9 | 497.6 | 96.6 | 0 | 1 |  | 2257 |  | 1.2 | 0.88 | 475.5 | 96.5 | 0 | 1 |  | 1831 |  | 1.5 | 0.78 | 455.3 | 96.3 | 0 | 1 |  | 1369 |  | 2 | 0.75 | 432.8 | 96.1 | 0 | 1 |  | 988 |  | 2.5 | 0.74 | 412.1 | 96.1 | 0 | 1 |  | 671 |  | 3 | 0.72 | 392.9 | 96.1 | 0 | 1 |  | 427 |  | 4 | 0.7 | 357 | 96.1 | 0 | 1 |  | 297 |  | 5 | 0.66 | 323.9 | 96.2 | 0 | 1 |  | 226 |  | 6 | 0.61 | 291.9 | 96.3 | 0 | 1 |  | 174 |  | 7 | 0.54 | 255.6 | 96.4 | 0 | 1 |  | 126 |  | 8 | 0.42 | 207.2 | 96.5 | 0 | 1 |  | 82
190035 | 20051 | 0 | 2023/May/11 11:18 | 3.00/00.00.00 | Bosch Thermotechnology Ltd | Bosch | 8000 45kW NG + 7001 9kW |  | 2022 | current |  | 1 | 3 | 1 | 18624 | 39 |  | 1 | 1 | 4 |  | 1 | 4 | [9 empty] | 0 | A+++ | A++ | 194 | 145 | 2 |  |  |  |  | 0 | 1 |  | 5.7 | V | 2 | 0.33 | 0.42 | [6 empty] | 14 | 0.2 | 0.5 | 501.7 | 92.6 | 0 | 1 |  | 4330 |  | 0.5 | 0.6 | 462.5 | 92.5 | 0 | 1 |  | 2892 |  | 0.8 | 0.44 | 411 | 92.3 | 0 | 1 |  | 1406 |  | 1 | 0.31 | 372.2 | 92.1 | 0 | 1 |  | 737 |  | 1.2 | 0.25 | 340.6 | 91.7 | 0 | 1 |  | 435 |  | 1.5 | 0.25 | 313.4 | 91.4 | 0 | 1 |  | 238 |  | 2 | 0.23 | 271.8 | 91.4 | 0 | 1 |  | 171 |  | 2.5 | 0.21 | 236.1 | 91.6 | 0 | 1 |  | 130 |  | 3 | 0.19 | 206.3 | 91.8 | 0 | 1 |  | 101 |  | 4 | 0.14 | 145.8 | 92.2 | 0 | 1 |  | 59 |  | 5 | 0.08 | 107.1 | 92.5 | 0 | 1 |  | 29 |  | 6 | 0.07 | 111.9 | 92.8 | 0 | 1 |  | 18 |  | 7 | 0.08 | 118 | 93 | 0 | 1 |  | 14 |  | 8 | 0.08 | 128.5 | 93.2 | 0 | 1 |  | 12
190036 | 20051 | 0 | 2023/May/12 12:15 | 3.00/00.00.00 | Bosch Thermotechnology Ltd | Bosch | 8000 45kW NG + 7400 7kW |  | 2022 | current |  | 1 | 3 | 1 | 18624 | 39 |  | 3 | 1 | 4 |  | 1 | 4 | [9 empty] | 0 | A+++ | A++ | 198 | 140 | 2 |  |  |  |  | 0 | 1 |  | 5.63 | V | 2 | 0.33 | 0.48 | [6 empty] | 14 | 0.2 | 0.55 | 617.6 | 96.8 | 0 | 1 |  | 5147 |  | 0.5 | 0.92 | 583 | 96.6 | 0 | 1 |  | 4165 |  | 0.8 | 0.92 | 543.4 | 96.6 | 0 | 1 |  | 2861 |  | 1 | 0.89 | 517.3 | 96.6 | 0 | 1 |  | 2244 |  | 1.2 | 0.86 | 488.5 | 96.5 | 0 | 1 |  | 1817 |  | 1.5 | 0.76 | 468 | 96.3 | 0 | 1 |  | 1350 |  | 2 | 0.73 | 441.1 | 96.2 | 0 | 1 |  | 974 |  | 2.5 | 0.71 | 413.6 | 96.2 | 0 | 1 |  | 648 |  | 3 | 0.67 | 386.8 | 96.3 | 0 | 1 |  | 395 |  | 4 | 0.54 | 328.2 | 96.4 | 0 | 1 |  | 244 |  | 5 | 0.4 | 267.1 | 96.5 | 0 | 1 |  | 156 |  | 6 | 0.27 | 202.1 | 96.6 | 0 | 1 |  | 95 |  | 7 | 0.19 | 156.2 | 96.6 | 0 | 1 |  | 60 |  | 8 | 0.15 | 133.9 | 96.6 | 0 | 1 |  | 40
190037 | 20051 | 0 | 2023/May/15 11:40 | 3.00/00.00.00 | Bosch Thermotechnology Ltd | Bosch | 8000 45kW NG + 7400 7kW |  | 2022 | current |  | 1 | 3 | 1 | 18624 | 39 |  | 1 | 1 | 4 |  | 1 | 4 | [9 empty] | 0 | A+++ | A++ | 198 | 140 | 2 |  |  |  |  | 0 | 1 |  | 5.2 | V | 2 | 0.33 | 0.48 | [6 empty] | 14 | 0.2 | 0.46 | 521.1 | 92.6 | 0 | 1 |  | 4289 |  | 0.5 | 0.59 | 476 | 92.5 | 0 | 1 |  | 2925 |  | 0.8 | 0.44 | 428.1 | 92.3 | 0 | 1 |  | 1459 |  | 1 | 0.3 | 397.5 | 92.1 | 0 | 1 |  | 781 |  | 1.2 | 0.25 | 370.2 | 91.8 | 0 | 1 |  | 508 |  | 1.5 | 0.24 | 341.2 | 91.5 | 0 | 1 |  | 254 |  | 2 | 0.21 | 289 | 91.6 | 0 | 1 |  | 168 |  | 2.5 | 0.16 | 238 | 91.8 | 0 | 1 |  | 118 |  | 3 | 0.13 | 196.1 | 92 | 0 | 1 |  | 86 |  | 4 | 0.07 | 114.3 | 92.4 | 0 | 1 |  | 43 |  | 5 | 0.07 | 106.2 | 92.7 | 0 | 1 |  | 36 |  | 6 | 0.08 | 101.1 | 92.9 | 0 | 1 |  | 28 |  | 7 | 0.08 | 97.9 | 93.2 | 0 | 1 |  | 20 |  | 8 | 0.09 | 96.1 | 93.4 | 0 | 1 |  | 15
190038 | 20051 | 0 | 2023/May/16 10:59 | 3.00/00.00.00 | Bosch Thermotechnology Ltd | Bosch | 4000 30kW NG + 7001 7kW |  | 2022 | current |  | 1 | 3 | 1 | 18624 | 39 |  | 3 | 1 | 4 |  | 1 | 4 | [9 empty] | 0 | A+++ | A++ | 202 | 143 | 2 |  |  |  |  | 0 | 1 |  | 6.86 | V | 2 | 0.46 | 0.61 | [6 empty] | 14 | 0.2 | 0.55 | 586.1 | 97.1 | 0 | 1 |  | 5194 |  | 0.5 | 0.92 | 554.1 | 97 | 0 | 1 |  | 4124 |  | 0.8 | 0.93 | 522.4 | 96.9 | 0 | 1 |  | 2746 |  | 1 | 0.9 | 502.9 | 96.9 | 0 | 1 |  | 2139 |  | 1.2 | 0.88 | 481.8 | 96.8 | 0 | 1 |  | 1632 |  | 1.5 | 0.78 | 464.1 | 96.6 | 0 | 1 |  | 1103 |  | 2 | 0.75 | 444.3 | 96.4 | 0 | 1 |  | 670 |  | 2.5 | 0.74 | 425.7 | 96.4 | 0 | 1 |  | 471 |  | 3 | 0.73 | 408.1 | 96.4 | 0 | 1 |  | 389 |  | 4 | 0.71 | 375.6 | 96.4 | 0 | 1 |  | 281 |  | 5 | 0.69 | 345.9 | 96.5 | 0 | 1 |  | 210 |  | 6 | 0.66 | 318.6 | 96.6 | 0 | 1 |  | 163 |  | 7 | 0.62 | 291.3 | 96.6 | 0 | 1 |  | 131 |  | 8 | 0.57 | 262.9 | 96.7 | 0 | 1 |  | 105
190039 | 20051 | 0 | 2023/May/17 09:53 | 3.00/00.00.00 | Bosch Thermotechnology Ltd | Bosch | 4000 30kW NG + 7001 7kW |  | 2022 | current |  | 1 | 3 | 1 | 18624 | 39 |  | 1 | 1 | 4 |  | 1 | 4 | [9 empty] | 0 | A+++ | A++ | 202 | 143 | 2 |  |  |  |  | 0 | 1 |  | 4.25 | V | 2 | 0.34 | 0.46 | [6 empty] | 14 | 0.2 | 0.49 | 528.2 | 92.9 | 0 | 1 |  | 4285 |  | 0.5 | 0.59 | 475.1 | 92.8 | 0 | 1 |  | 2862 |  | 0.8 | 0.43 | 413.2 | 92.7 | 0 | 1 |  | 1368 |  | 1 | 0.3 | 369.9 | 92.5 | 0 | 1 |  | 719 |  | 1.2 | 0.26 | 335.9 | 92.1 | 0 | 1 |  | 435 |  | 1.5 | 0.26 | 308.2 | 91.9 | 0 | 1 |  | 245 |  | 2 | 0.24 | 266.3 | 92 | 0 | 1 |  | 180 |  | 2.5 | 0.23 | 231.8 | 92.2 | 0 | 1 |  | 142 |  | 3 | 0.21 | 202.5 | 92.5 | 0 | 1 |  | 112 |  | 4 | 0.18 | 154.1 | 92.9 | 0 | 1 |  | 74 |  | 5 | 0.11 | 110.4 | 93.3 | 0 | 1 |  | 44 |  | 6 | 0.1 | 102.5 | 93.5 | 0 | 1 |  | 29 |  | 7 | 0.1 | 103.7 | 93.8 | 0 | 1 |  | 23 |  | 8 | 0.11 | 105.6 | 94 | 0 | 1 |  | 18
190040 | 20051 | 0 | 2024/Jul/22 14:19 | 3.00/00.00.00 | Bosch Thermotechnology Ltd | Bosch | CS5800iAW 4 OR-S + generic boiler |  | 2023 | current |  | 1 | 3 | 1 | 690201 | 39 |  | 3 | 1 | 4 |  | 1 | 4 | [9 empty] | 0 | A+++ | A++ | 180 | 130 | 2 |  |  |  |  | 0 | 1 |  | 3.97 | V | 2 | 0.39 | 0.39 | [6 empty] | 14 | 0.2 | 0.54 | 571.3 | 96.4 | 0 | 1 |  | 5046 |  | 0.5 | 0.88 | 534.5 | 96.3 | 0 | 1 |  | 3978 |  | 0.8 | 0.84 | 492.2 | 96.3 | 0 | 1 |  | 2553 |  | 1 | 0.76 | 464.6 | 96.2 | 0 | 1 |  | 1894 |  | 1.2 | 0.65 | 433 | 96.1 | 0 | 1 |  | 1310 |  | 1.5 | 0.55 | 401 | 96 | 0 | 1 |  | 853 |  | 2 | 0.48 | 351.2 | 95.9 | 0 | 1 |  | 446 |  | 2.5 | 0.34 | 280.8 | 96 | 0 | 1 |  | 227 |  | 3 | 0.17 | 180.4 | 96.1 | 0 | 1 |  | 111 |  | 4 | 0.1 | 121.2 | 96.1 | 0 | 1 |  | 61 |  | 5 | 0.1 | 109.7 | 96.2 | 0 | 1 |  | 47 |  | 6 | 0.1 | 101.1 | 96.2 | 0 | 1 |  | 35 |  | 7 | 0.1 | 94.4 | 96.3 | 0 | 1 |  | 25 |  | 8 | 0.1 | 88.5 | 96.4 | 0 | 1 |  | 19
190041 | 20051 | 0 | 2024/Jul/22 14:17 | 3.00/00.00.00 | Bosch Thermotechnology Ltd | Bosch | CS5800iAW 4 OR-S + generic boiler |  | 2023 | current |  | 1 | 3 | 1 | 690201 | 39 |  | 1 | 1 | 4 |  | 1 | 4 | [9 empty] | 0 | A+++ | A++ | 180 | 130 | 2 |  |  |  |  | 0 | 1 |  | 3.54 | V | 2 | 0.39 | 0.39 | [6 empty] | 14 | 0.2 | 0.52 | 458.1 | 92.2 | 0 | 1 |  | 4723 |  | 0.5 | 0.71 | 412.2 | 92 | 0 | 1 |  | 3332 |  | 0.8 | 0.52 | 366.3 | 91.9 | 0 | 1 |  | 1617 |  | 1 | 0.37 | 331.8 | 91.8 | 0 | 1 |  | 887 |  | 1.2 | 0.28 | 301.5 | 91.5 | 0 | 1 |  | 472 |  | 1.5 | 0.27 | 274.8 | 91.3 | 0 | 1 |  | 270 |  | 2 | 0.17 | 201.2 | 91.5 | 0 | 1 |  | 134 |  | 2.5 | 0.09 | 132.3 | 91.8 | 0 | 1 |  | 70 |  | 3 | 0.09 | 119.7 | 92 | 0 | 1 |  | 61 |  | 4 | 0.1 | 109.5 | 92.4 | 0 | 1 |  | 54 |  | 5 | 0.11 | 102.3 | 92.8 | 0 | 1 |  | 46 |  | 6 | 0.12 | 98.5 | 93.1 | 0 | 1 |  | 40 |  | 7 | 0.13 | 95.1 | 93.3 | 0 | 1 |  | 34 |  | 8 | 0.14 | 92.1 | 93.6 | 0 | 1 |  | 28
190042 | 20051 | 0 | 2024/Jul/23 14:04 | 3.00/00.00.00 | Bosch Thermotechnology Ltd | Bosch | CS5800iAW 5 OR-S + generic boiler |  | 2023 | current |  | 1 | 3 | 1 | 690201 | 39 |  | 3 | 1 | 4 |  | 1 | 4 | [9 empty] | 0 | A+++ | A++ | 180 | 137 | 2 |  |  |  |  | 0 | 1 |  | 5.56 | V | 2 | 0.37 | 0.36 | [6 empty] | 14 | 0.2 | 0.54 | 570.3 | 96.4 | 0 | 1 |  | 5081 |  | 0.5 | 0.9 | 539.7 | 96.3 | 0 | 1 |  | 4057 |  | 0.8 | 0.88 | 504.8 | 96.3 | 0 | 1 |  | 2703 |  | 1 | 0.83 | 482.7 | 96.2 | 0 | 1 |  | 2087 |  | 1.2 | 0.77 | 458.6 | 96.1 | 0 | 1 |  | 1586 |  | 1.5 | 0.65 | 436.1 | 95.9 | 0 | 1 |  | 1056 |  | 2 | 0.6 | 404.4 | 95.8 | 0 | 1 |  | 683 |  | 2.5 | 0.54 | 368.1 | 95.9 | 0 | 1 |  | 361 |  | 3 | 0.41 | 315.7 | 96 | 0 | 1 |  | 239 |  | 4 | 0.14 | 162.5 | 96.1 | 0 | 1 |  | 79 |  | 5 | 0.11 | 128.2 | 96.1 | 0 | 1 |  | 51 |  | 6 | 0.11 | 117.3 | 96.2 | 0 | 1 |  | 37 |  | 7 | 0.11 | 108.6 | 96.2 | 0 | 1 |  | 26 |  | 8 | 0.1 | 100.1 | 96.2 | 0 | 1 |  | 20
190043 | 20051 | 0 | 2024/Jul/24 12:27 | 3.00/00.00.00 | Bosch Thermotechnology Ltd | Bosch | CS5800iAW 5 OR-S + generic boiler |  | 2023 | current |  | 1 | 3 | 1 | 690201 | 39 |  | 1 | 1 | 4 |  | 1 | 4 | [9 empty] | 0 | A+++ | A++ | 180 | 137 | 2 |  |  |  |  | 0 | 1 |  | 5.56 | V | 2 | 0.37 | 0.36 | [6 empty] | 14 | 0.2 | 0.38 | 498.5 | 92.2 | 0 | 1 |  | 3827 |  | 0.5 | 0.47 | 452.2 | 92.2 | 0 | 1 |  | 2387 |  | 0.8 | 0.28 | 389.2 | 92 | 0 | 1 |  | 956 |  | 1 | 0.19 | 343.5 | 91.7 | 0 | 1 |  | 475 |  | 1.2 | 0.18 | 317.3 | 91.4 | 0 | 1 |  | 329 |  | 1.5 | 0.17 | 284.1 | 91.1 | 0 | 1 |  | 185 |  | 2 | 0.08 | 180 | 91.3 | 0 | 1 |  | 80 |  | 2.5 | 0.05 | 118.5 | 91.5 | 0 | 1 |  | 46 |  | 3 | 0.05 | 107.8 | 91.6 | 0 | 1 |  | 38 |  | 4 | 0.05 | 97.1 | 91.9 | 0 | 1 |  | 29 |  | 5 | 0.05 | 89.7 | 92.2 | 0 | 1 |  | 23 |  | 6 | 0.05 | 83.5 | 92.5 | 0 | 1 |  | 15 |  | 7 | 0.05 | 78.9 | 92.8 | 0 | 1 |  | 12 |  | 8 | 0.05 | 75.3 | 93 | 0 | 1 |  | 9
190044 | 20051 | 0 | 2024/Jul/24 15:00 | 3.00/00.00.00 | Bosch Thermotechnology Ltd | Bosch | CS5800iAW 7 OR-S + generic boiler |  | 2023 | current |  | 1 | 3 | 1 | 690201 | 39 |  | 3 | 1 | 4 |  | 1 | 4 | [9 empty] | 0 | A+++ | A++ | 180 | 138 | 2 |  |  |  |  | 0 | 1 |  | 5.51 | V | 2 | 0.33 | 0.37 | [6 empty] | 14 | 0.2 | 0.54 | 571.1 | 96.4 | 0 | 1 |  | 5080 |  | 0.5 | 0.9 | 541.6 | 96.3 | 0 | 1 |  | 4079 |  | 0.8 | 0.89 | 507.4 | 96.3 | 0 | 1 |  | 2764 |  | 1 | 0.84 | 485.7 | 96.2 | 0 | 1 |  | 2137 |  | 1.2 | 0.78 | 462 | 96.1 | 0 | 1 |  | 1663 |  | 1.5 | 0.65 | 440.1 | 95.9 | 0 | 1 |  | 1165 |  | 2 | 0.61 | 410 | 95.8 | 0 | 1 |  | 793 |  | 2.5 | 0.56 | 376.4 | 95.9 | 0 | 1 |  | 454 |  | 3 | 0.46 | 332.4 | 95.9 | 0 | 1 |  | 268 |  | 4 | 0.16 | 177.4 | 96.1 | 0 | 1 |  | 91 |  | 5 | 0.11 | 132.3 | 96.1 | 0 | 1 |  | 60 |  | 6 | 0.11 | 122.1 | 96.2 | 0 | 1 |  | 48 |  | 7 | 0.11 | 112.6 | 96.2 | 0 | 1 |  | 36 |  | 8 | 0.11 | 106.1 | 96.2 | 0 | 1 |  | 26
190045 | 20051 | 0 | 2024/Jul/25 16:52 | 3.00/00.00.00 | Bosch Thermotechnology Ltd | Bosch | CS5800iAW 7 OR-S + generic boiler |  | 2023 | current |  | 1 | 3 | 1 | 690201 | 39 |  | 1 | 1 | 4 |  | 1 | 4 | [9 empty] | 0 | A+++ | A++ | 180 | 138 | 2 |  |  |  |  | 0 | 1 |  | 5.93 | V | 2 | 0.33 | 0.37 | [6 empty] | 14 | 0.2 | 0.37 | 501.2 | 92.3 | 0 | 1 |  | 3886 |  | 0.5 | 0.49 | 457.2 | 92.2 | 0 | 1 |  | 2512 |  | 0.8 | 0.31 | 400.8 | 92 | 0 | 1 |  | 1118 |  | 1 | 0.21 | 360.5 | 91.7 | 0 | 1 |  | 611 |  | 1.2 | 0.19 | 335.4 | 91.4 | 0 | 1 |  | 432 |  | 1.5 | 0.18 | 306 | 91.1 | 0 | 1 |  | 264 |  | 2 | 0.13 | 234.4 | 91.2 | 0 | 1 |  | 121 |  | 2.5 | 0.06 | 139.5 | 91.4 | 0 | 1 |  | 58 |  | 3 | 0.05 | 116 | 91.6 | 0 | 1 |  | 46 |  | 4 | 0.05 | 103.8 | 91.9 | 0 | 1 |  | 37 |  | 5 | 0.05 | 96.1 | 92.2 | 0 | 1 |  | 30 |  | 6 | 0.06 | 90.9 | 92.4 | 0 | 1 |  | 26 |  | 7 | 0.06 | 85.3 | 92.7 | 0 | 1 |  | 18 |  | 8 | 0.06 | 81.8 | 92.9 | 0 | 1 |  | 13
190046 | 20099 | 0 | 2025/Jan/20 13:58 | 3.00/00.00.00 | Ideal Boilers | Ideal Heating | HP290 Monobloc 10kW + generic boiler |  | 2024 | current |  | 1 | 3 | 1 | 690201 | 39 |  | 3 | 1 | 4 |  | 1 | 4 | [9 empty] | 0 | A+++ | A++ | 184 | 142 | 2 |  |  |  |  | 0 | 1 |  | 10.92 | V | 2 | 0.44 | 0.4 | [6 empty] | 14 | 0.2 | 0.55 | 603.1 | 96.4 | 0 | 1 |  | 5123 |  | 0.5 | 0.93 | 578.4 | 96.2 | 0 | 1 |  | 4136 |  | 0.8 | 0.94 | 539.7 | 96.2 | 0 | 1 |  | 2704 |  | 1 | 0.93 | 511.7 | 96.2 | 0 | 1 |  | 2090 |  | 1.2 | 0.92 | 496.4 | 96.1 | 0 | 1 |  | 1716 |  | 1.5 | 0.87 | 492 | 95.9 | 0 | 1 |  | 1292 |  | 2 | 0.85 | 470.3 | 95.8 | 0 | 1 |  | 788 |  | 2.5 | 0.82 | 447.1 | 95.8 | 0 | 1 |  | 539 |  | 3 | 0.75 | 428.1 | 95.9 | 0 | 1 |  | 410 |  | 4 | 0.55 | 390.6 | 96.1 | 0 | 1 |  | 221 |  | 5 | 0.26 | 325.6 | 96.2 | 0 | 1 |  | 83 |  | 6 | 0.13 | 241.8 | 96.2 | 0 | 1 |  | 34 |  | 7 | 0.1 | 199.5 | 96.2 | 0 | 1 |  | 22 |  | 8 | 0.09 | 182.1 | 96.2 | 0 | 1 |  | 18
190047 | 20099 | 0 | 2025/Jan/17 10:39 | 3.00/00.00.00 | Ideal Boilers | Ideal Heating | HP290 Monobloc 10kW + generic boiler |  | 2024 | current |  | 1 | 3 | 1 | 690201 | 39 |  | 1 | 1 | 4 |  | 1 | 4 | [9 empty] | 0 | A+++ | A++ | 184 | 142 | 2 |  |  |  |  | 0 | 1 |  | 10.56 | V | 2 | 0.44 | 0.4 | [6 empty] | 14 | 0.2 | 0.49 | 485.1 | 92.2 | 0 | 1 |  | 4776 |  | 0.5 | 0.76 | 440.3 | 91.9 | 0 | 1 |  | 3545 |  | 0.8 | 0.63 | 414.1 | 91.8 | 0 | 1 |  | 1902 |  | 1 | 0.52 | 413 | 91.5 | 0 | 1 |  | 1249 |  | 1.2 | 0.5 | 410 | 91.1 | 0 | 1 |  | 947 |  | 1.5 | 0.48 | 398.8 | 90.8 | 0 | 1 |  | 612 |  | 2 | 0.34 | 381.8 | 91 | 0 | 1 |  | 285 |  | 2.5 | 0.2 | 352.4 | 91.3 | 0 | 1 |  | 144 |  | 3 | 0.1 | 297.3 | 91.5 | 0 | 1 |  | 72 |  | 4 | 0.08 | 243.8 | 91.6 | 0 | 1 |  | 41 |  | 5 | 0.08 | 219 | 91.7 | 0 | 1 |  | 26 |  | 6 | 0.07 | 193 | 91.8 | 0 | 1 |  | 18 |  | 7 | 0.06 | 168.1 | 92 | 0 | 1 |  | 13 |  | 8 | 0.05 | 142.4 | 92.2 | 0 | 1 |  | 10
190048 | 20099 | 0 | 2025/Jan/15 15:21 | 3.00/00.00.00 | Ideal Boilers | Ideal Heating | HP290 Monobloc 10kW + Combi2 C30 |  | 2024 | current |  | 1 | 3 | 1 | 19007 | 39 |  | 3 | 1 | 4 |  | 1 | 4 | [9 empty] | 0 | A+++ | A++ | 184 | 142 | 2 |  |  |  |  | 0 | 1 |  | 10.92 | V | 2 | 0.44 | 0.4 | [6 empty] | 14 | 0.2 | 0.53 | 614.6 | 96.9 | 0 | 1 |  | 4959 |  | 0.5 | 0.89 | 593.9 | 96.8 | 0 | 1 |  | 4025 |  | 0.8 | 0.88 | 561.8 | 96.8 | 0 | 1 |  | 2645 |  | 1 | 0.84 | 537 | 96.7 | 0 | 1 |  | 2056 |  | 1.2 | 0.79 | 509.8 | 96.6 | 0 | 1 |  | 1522 |  | 1.5 | 0.66 | 503.9 | 96.5 | 0 | 1 |  | 968 |  | 2 | 0.61 | 482.3 | 96.3 | 0 | 1 |  | 539 |  | 2.5 | 0.52 | 455.9 | 96.4 | 0 | 1 |  | 336 |  | 3 | 0.41 | 426.5 | 96.4 | 0 | 1 |  | 224 |  | 4 | 0.17 | 320.5 | 96.5 | 0 | 1 |  | 71 |  | 5 | 0.09 | 218.8 | 96.6 | 0 | 1 |  | 27 |  | 6 | 0.07 | 181.9 | 96.6 | 0 | 1 |  | 18 |  | 7 | 0.06 | 156.5 | 96.6 | 0 | 1 |  | 13 |  | 8 | 0.05 | 134 | 96.6 | 0 | 1 |  | 10
190049 | 20099 | 0 | 2025/Jan/15 16:36 | 3.00/00.00.00 | Ideal Boilers | Ideal Heating | HP290 Monobloc 10kW + Combi2 C30 |  | 2024 | current |  | 1 | 3 | 1 | 19007 | 39 |  | 1 | 1 | 4 |  | 1 | 4 | [9 empty] | 0 | A+++ | A++ | 184 | 142 | 2 |  |  |  |  | 0 | 1 |  | 10.56 | V | 2 | 0.44 | 0.4 | [6 empty] | 14 | 0.2 | 0.39 | 531.6 | 92.8 | 0 | 1 |  | 3793 |  | 0.5 | 0.49 | 488 | 92.7 | 0 | 1 |  | 2492 |  | 0.8 | 0.33 | 457.9 | 92.5 | 0 | 1 |  | 1033 |  | 1 | 0.24 | 449.7 | 92.2 | 0 | 1 |  | 550 |  | 1.2 | 0.2 | 437.4 | 91.8 | 0 | 1 |  | 315 |  | 1.5 | 0.16 | 411 | 91.4 | 0 | 1 |  | 173 |  | 2 | 0.08 | 336.2 | 91.4 | 0 | 1 |  | 73 |  | 2.5 | 0.04 | 244.3 | 91.6 | 0 | 1 |  | 38 |  | 3 | 0.04 | 216.3 | 91.7 | 0 | 1 |  | 29 |  | 4 | 0.04 | 175.1 | 91.9 | 0 | 1 |  | 16 |  | 5 | 0.03 | 137.8 | 92.1 | 0 | 1 |  | 9 |  | 6 | 0.02 | 100.3 | 92.3 | 0 | 1 |  | 5 |  | 7 | 0.02 | 75.4 | 92.5 | 0 | 1 |  | 3 |  | 8 | 0.01 | 60.7 | 92.6 | 0 | 1 |  | 2
190050 | 20099 | 0 | 2025/Jan/16 11:47 | 3.00/00.00.00 | Ideal Boilers | Ideal Heating | HP290 Monobloc 10kW + Combi2 C24 |  | 2024 | current |  | 1 | 3 | 1 | 19006 | 39 |  | 3 | 1 | 4 |  | 1 | 4 | [9 empty] | 0 | A+++ | A++ | 184 | 142 | 2 |  |  |  |  | 0 | 1 |  | 10.92 | V | 2 | 0.44 | 0.4 | [6 empty] | 14 | 0.2 | 0.53 | 614.6 | 96.9 | 0 | 1 |  | 4959 |  | 0.5 | 0.89 | 593.9 | 96.8 | 0 | 1 |  | 4025 |  | 0.8 | 0.88 | 561.8 | 96.8 | 0 | 1 |  | 2645 |  | 1 | 0.84 | 537 | 96.7 | 0 | 1 |  | 2056 |  | 1.2 | 0.79 | 509.8 | 96.6 | 0 | 1 |  | 1522 |  | 1.5 | 0.66 | 503.9 | 96.5 | 0 | 1 |  | 968 |  | 2 | 0.61 | 482.3 | 96.3 | 0 | 1 |  | 539 |  | 2.5 | 0.52 | 455.9 | 96.4 | 0 | 1 |  | 336 |  | 3 | 0.41 | 426.5 | 96.4 | 0 | 1 |  | 224 |  | 4 | 0.17 | 320.5 | 96.5 | 0 | 1 |  | 71 |  | 5 | 0.09 | 218.8 | 96.6 | 0 | 1 |  | 27 |  | 6 | 0.07 | 181.9 | 96.6 | 0 | 1 |  | 18 |  | 7 | 0.06 | 156.5 | 96.6 | 0 | 1 |  | 13 |  | 8 | 0.05 | 134 | 96.6 | 0 | 1 |  | 10
190051 | 20099 | 0 | 2025/Jan/16 13:00 | 3.00/00.00.00 | Ideal Boilers | Ideal Heating | HP290 Monobloc 10kW + Combi2 C24 |  | 2024 | current |  | 1 | 3 | 1 | 19006 | 39 |  | 1 | 1 | 4 |  | 1 | 4 | [9 empty] | 0 | A+++ | A++ | 184 | 142 | 2 |  |  |  |  | 0 | 1 |  | 10.56 | V | 2 | 0.44 | 0.4 | [6 empty] | 14 | 0.2 | 0.39 | 531.6 | 92.8 | 0 | 1 |  | 3793 |  | 0.5 | 0.49 | 488 | 92.7 | 0 | 1 |  | 2492 |  | 0.8 | 0.33 | 457.9 | 92.5 | 0 | 1 |  | 1033 |  | 1 | 0.24 | 449.7 | 92.2 | 0 | 1 |  | 550 |  | 1.2 | 0.2 | 437.4 | 91.8 | 0 | 1 |  | 315 |  | 1.5 | 0.16 | 411 | 91.4 | 0 | 1 |  | 173 |  | 2 | 0.08 | 336.2 | 91.4 | 0 | 1 |  | 73 |  | 2.5 | 0.04 | 244.3 | 91.6 | 0 | 1 |  | 38 |  | 3 | 0.04 | 216.3 | 91.7 | 0 | 1 |  | 29 |  | 4 | 0.04 | 175.1 | 91.9 | 0 | 1 |  | 16 |  | 5 | 0.03 | 137.8 | 92.1 | 0 | 1 |  | 9 |  | 6 | 0.02 | 100.3 | 92.3 | 0 | 1 |  | 5 |  | 7 | 0.02 | 75.4 | 92.5 | 0 | 1 |  | 3 |  | 8 | 0.01 | 60.7 | 92.6 | 0 | 1 |  | 2
190052 | 20099 | 0 | 2025/Jan/14 14:10 | 3.00/00.00.00 | Ideal Boilers | Ideal Heating | HP290 Monobloc 8kW + generic boiler |  | 2024 | current |  | 1 | 3 | 1 | 690201 | 39 |  | 3 | 1 | 4 |  | 1 | 4 | [9 empty] | 0 | A+++ | A++ | 200 | 150 | 2 |  |  |  |  | 0 | 1 |  | 8.24 | V | 2 | 0.4 | 0.38 | [6 empty] | 14 | 0.2 | 0.56 | 697.5 | 96.4 | 0 | 1 |  | 5251 |  | 0.5 | 0.92 | 650.6 | 96.3 | 0 | 1 |  | 4156 |  | 0.8 | 0.93 | 607.6 | 96.2 | 0 | 1 |  | 2798 |  | 1 | 0.9 | 580.1 | 96.2 | 0 | 1 |  | 2211 |  | 1.2 | 0.88 | 547.4 | 96.1 | 0 | 1 |  | 1754 |  | 1.5 | 0.77 | 537.5 | 95.9 | 0 | 1 |  | 1224 |  | 2 | 0.73 | 520.9 | 95.7 | 0 | 1 |  | 812 |  | 2.5 | 0.7 | 496.3 | 95.7 | 0 | 1 |  | 488 |  | 3 | 0.64 | 471.9 | 95.8 | 0 | 1 |  | 348 |  | 4 | 0.4 | 413.4 | 96 | 0 | 1 |  | 172 |  | 5 | 0.19 | 310.6 | 96.1 | 0 | 1 |  | 66 |  | 6 | 0.12 | 235.8 | 96.1 | 0 | 1 |  | 35 |  | 7 | 0.12 | 212 | 96.1 | 0 | 1 |  | 25 |  | 8 | 0.11 | 192.7 | 96.1 | 0 | 1 |  | 21
190053 | 20099 | 0 | 2025/Jan/14 13:15 | 3.00/00.00.00 | Ideal Boilers | Ideal Heating | HP290 Monobloc 8kW + generic boiler |  | 2024 | current |  | 1 | 3 | 1 | 690201 | 39 |  | 1 | 1 | 4 |  | 1 | 4 | [9 empty] | 0 | A+++ | A++ | 200 | 150 | 2 |  |  |  |  | 0 | 1 |  | 6.87 | V | 2 | 0.4 | 0.38 | [6 empty] | 14 | 0.2 | 0.49 | 553.3 | 92.2 | 0 | 1 |  | 4242 |  | 0.5 | 0.6 | 504 | 92.1 | 0 | 1 |  | 2891 |  | 0.8 | 0.46 | 466.3 | 91.9 | 0 | 1 |  | 1413 |  | 1 | 0.33 | 453.4 | 91.7 | 0 | 1 |  | 762 |  | 1.2 | 0.27 | 441.1 | 91.3 | 0 | 1 |  | 412 |  | 1.5 | 0.25 | 414.8 | 90.9 | 0 | 1 |  | 247 |  | 2 | 0.12 | 339 | 91.1 | 0 | 1 |  | 100 |  | 2.5 | 0.07 | 242.1 | 91.3 | 0 | 1 |  | 52 |  | 3 | 0.06 | 214.3 | 91.4 | 0 | 1 |  | 44 |  | 4 | 0.06 | 186 | 91.7 | 0 | 1 |  | 29 |  | 5 | 0.06 | 163.1 | 91.9 | 0 | 1 |  | 19 |  | 6 | 0.06 | 143 | 92.2 | 0 | 1 |  | 13 |  | 7 | 0.06 | 123.4 | 92.4 | 0 | 1 |  | 10 |  | 8 | 0.05 | 107.4 | 92.6 | 0 | 1 |  | 8
190054 | 20099 | 0 | 2025/Jan/15 14:10 | 3.00/00.00.00 | Ideal Boilers | Ideal Heating | HP290 Monobloc 8kW + Combi2 C30 |  | 2024 | current |  | 1 | 3 | 1 | 19007 | 39 |  | 3 | 1 | 4 |  | 1 | 4 | [9 empty] | 0 | A+++ | A++ | 200 | 150 | 2 |  |  |  |  | 0 | 1 |  | 8.24 | V | 2 | 0.4 | 0.38 | [6 empty] | 14 | 0.2 | 0.56 | 697.7 | 96.9 | 0 | 1 |  | 5249 |  | 0.5 | 0.92 | 651.1 | 96.8 | 0 | 1 |  | 4153 |  | 0.8 | 0.93 | 608.2 | 96.7 | 0 | 1 |  | 2793 |  | 1 | 0.9 | 580.8 | 96.7 | 0 | 1 |  | 2204 |  | 1.2 | 0.87 | 548.2 | 96.6 | 0 | 1 |  | 1746 |  | 1.5 | 0.76 | 538.9 | 96.4 | 0 | 1 |  | 1213 |  | 2 | 0.73 | 521.3 | 96.3 | 0 | 1 |  | 808 |  | 2.5 | 0.69 | 496.8 | 96.2 | 0 | 1 |  | 482 |  | 3 | 0.62 | 472.4 | 96.3 | 0 | 1 |  | 341 |  | 4 | 0.39 | 412.2 | 96.5 | 0 | 1 |  | 168 |  | 5 | 0.18 | 306.9 | 96.6 | 0 | 1 |  | 64 |  | 6 | 0.12 | 234.7 | 96.6 | 0 | 1 |  | 34 |  | 7 | 0.12 | 210.8 | 96.6 | 0 | 1 |  | 25 |  | 8 | 0.11 | 190.9 | 96.7 | 0 | 1 |  | 20
190055 | 20099 | 0 | 2025/Jan/15 13:02 | 3.00/00.00.00 | Ideal Boilers | Ideal Heating | HP290 Monobloc 8kW + Combi2 C30 |  | 2024 | current |  | 1 | 3 | 1 | 19007 | 39 |  | 1 | 1 | 4 |  | 1 | 4 | [9 empty] | 0 | A+++ | A++ | 200 | 150 | 2 |  |  |  |  | 0 | 1 |  | 6.87 | V | 2 | 0.4 | 0.38 | [6 empty] | 14 | 0.2 | 0.48 | 555.2 | 92.7 | 0 | 1 |  | 4211 |  | 0.5 | 0.59 | 505.4 | 92.6 | 0 | 1 |  | 2866 |  | 0.8 | 0.45 | 467.4 | 92.4 | 0 | 1 |  | 1387 |  | 1 | 0.33 | 454.5 | 92.2 | 0 | 1 |  | 744 |  | 1.2 | 0.27 | 441.7 | 91.8 | 0 | 1 |  | 399 |  | 1.5 | 0.24 | 414.8 | 91.4 | 0 | 1 |  | 241 |  | 2 | 0.12 | 336.4 | 91.6 | 0 | 1 |  | 96 |  | 2.5 | 0.06 | 238.8 | 91.8 | 0 | 1 |  | 51 |  | 3 | 0.06 | 212 | 91.9 | 0 | 1 |  | 43 |  | 4 | 0.06 | 184.6 | 92.2 | 0 | 1 |  | 28 |  | 5 | 0.06 | 162.2 | 92.4 | 0 | 1 |  | 19 |  | 6 | 0.06 | 139.8 | 92.7 | 0 | 1 |  | 13 |  | 7 | 0.06 | 120.8 | 92.9 | 0 | 1 |  | 10 |  | 8 | 0.05 | 103.9 | 93.2 | 0 | 1 |  | 8
190056 | 20099 | 0 | 2025/Jan/14 15:22 | 3.00/00.00.00 | Ideal Boilers | Ideal Heating | HP290 Monobloc 8kW + Combi2 C24 |  | 2024 | current |  | 1 | 3 | 1 | 19006 | 39 |  | 3 | 1 | 4 |  | 1 | 4 | [9 empty] | 0 | A+++ | A++ | 200 | 150 | 2 |  |  |  |  | 0 | 1 |  | 8.24 | V | 2 | 0.4 | 0.38 | [6 empty] | 14 | 0.2 | 0.56 | 697.7 | 96.9 | 0 | 1 |  | 5249 |  | 0.5 | 0.92 | 651.1 | 96.8 | 0 | 1 |  | 4153 |  | 0.8 | 0.93 | 608.2 | 96.7 | 0 | 1 |  | 2793 |  | 1 | 0.9 | 580.8 | 96.7 | 0 | 1 |  | 2204 |  | 1.2 | 0.87 | 548.2 | 96.6 | 0 | 1 |  | 1746 |  | 1.5 | 0.76 | 538.9 | 96.4 | 0 | 1 |  | 1213 |  | 2 | 0.73 | 521.3 | 96.3 | 0 | 1 |  | 808 |  | 2.5 | 0.69 | 496.8 | 96.2 | 0 | 1 |  | 482 |  | 3 | 0.62 | 472.4 | 96.3 | 0 | 1 |  | 341 |  | 4 | 0.39 | 412.2 | 96.5 | 0 | 1 |  | 168 |  | 5 | 0.18 | 306.9 | 96.6 | 0 | 1 |  | 64 |  | 6 | 0.12 | 234.7 | 96.6 | 0 | 1 |  | 34 |  | 7 | 0.12 | 210.8 | 96.6 | 0 | 1 |  | 25 |  | 8 | 0.11 | 190.9 | 96.7 | 0 | 1 |  | 20
190057 | 20099 | 0 | 2025/Jan/14 16:43 | 3.00/00.00.00 | Ideal Boilers | Ideal Heating | HP290 Monobloc 8kW + Combi2 C24 |  | 2024 | current |  | 1 | 3 | 1 | 19006 | 39 |  | 1 | 1 | 4 |  | 1 | 4 | [9 empty] | 0 | A+++ | A++ | 200 | 150 | 2 |  |  |  |  | 0 | 1 |  | 6.87 | V | 2 | 0.4 | 0.38 | [6 empty] | 14 | 0.2 | 0.48 | 555.2 | 92.7 | 0 | 1 |  | 4211 |  | 0.5 | 0.59 | 505.4 | 92.6 | 0 | 1 |  | 2866 |  | 0.8 | 0.45 | 467.4 | 92.4 | 0 | 1 |  | 1387 |  | 1 | 0.33 | 454.5 | 92.2 | 0 | 1 |  | 744 |  | 1.2 | 0.27 | 441.7 | 91.8 | 0 | 1 |  | 399 |  | 1.5 | 0.24 | 414.8 | 91.4 | 0 | 1 |  | 241 |  | 2 | 0.12 | 336.4 | 91.6 | 0 | 1 |  | 96 |  | 2.5 | 0.06 | 238.8 | 91.8 | 0 | 1 |  | 51 |  | 3 | 0.06 | 212 | 91.9 | 0 | 1 |  | 43 |  | 4 | 0.06 | 184.6 | 92.2 | 0 | 1 |  | 28 |  | 5 | 0.06 | 162.2 | 92.4 | 0 | 1 |  | 19 |  | 6 | 0.06 | 139.8 | 92.7 | 0 | 1 |  | 13 |  | 7 | 0.06 | 120.8 | 92.9 | 0 | 1 |  | 10 |  | 8 | 0.05 | 103.9 | 93.2 | 0 | 1 |  | 8
190058 | 20099 | 0 | 2025/Jan/13 12:24 | 3.00/00.00.00 | Ideal Boilers | Ideal Heating | HP290 Monobloc 6kW + generic boiler |  | 2024 | current |  | 1 | 3 | 1 | 690201 | 39 |  | 3 | 1 | 4 |  | 1 | 4 | [9 empty] | 0 | A+++ | A++ | 193 | 150 | 2 |  |  |  |  | 0 | 1 |  | 4.52 | V | 2 | 0.44 | 0.41 | [6 empty] | 14 | 0.2 | 0.56 | 637.9 | 96.4 | 0 | 1 |  | 5240 |  | 0.5 | 0.93 | 598.3 | 96.3 | 0 | 1 |  | 4164 |  | 0.8 | 0.94 | 561.4 | 96.2 | 0 | 1 |  | 2787 |  | 1 | 0.92 | 537.4 | 96.2 | 0 | 1 |  | 2212 |  | 1.2 | 0.9 | 513 | 96.1 | 0 | 1 |  | 1701 |  | 1.5 | 0.83 | 493.1 | 95.9 | 0 | 1 |  | 1216 |  | 2 | 0.77 | 470 | 95.8 | 0 | 1 |  | 751 |  | 2.5 | 0.72 | 441.8 | 95.8 | 0 | 1 |  | 465 |  | 3 | 0.57 | 407 | 95.9 | 0 | 1 |  | 312 |  | 4 | 0.2 | 271.3 | 96.1 | 0 | 1 |  | 100 |  | 5 | 0.15 | 210.4 | 96.1 | 0 | 1 |  | 65 |  | 6 | 0.16 | 193.7 | 96.2 | 0 | 1 |  | 51 |  | 7 | 0.16 | 181.4 | 96.2 | 0 | 1 |  | 41 |  | 8 | 0.17 | 169.9 | 96.2 | 0 | 1 |  | 33
190059 | 20099 | 0 | 2025/Jan/13 14:07 | 3.00/00.00.00 | Ideal Boilers | Ideal Heating | HP290 Monobloc 6kW + generic boiler |  | 2024 | current |  | 1 | 3 | 1 | 690201 | 39 |  | 1 | 1 | 4 |  | 1 | 4 | [9 empty] | 0 | A+++ | A++ | 193 | 150 | 2 |  |  |  |  | 0 | 1 |  | 4.35 | V | 2 | 0.44 | 0.41 | [6 empty] | 14 | 0.2 | 0.47 | 526.7 | 92.2 | 0 | 1 |  | 4618 |  | 0.5 | 0.7 | 483.6 | 92 | 0 | 1 |  | 3316 |  | 0.8 | 0.53 | 449.9 | 91.9 | 0 | 1 |  | 1677 |  | 1 | 0.39 | 430.3 | 91.7 | 0 | 1 |  | 952 |  | 1.2 | 0.29 | 411.3 | 91.4 | 0 | 1 |  | 480 |  | 1.5 | 0.27 | 383.4 | 91.2 | 0 | 1 |  | 284 |  | 2 | 0.11 | 276.7 | 91.4 | 0 | 1 |  | 100 |  | 2.5 | 0.08 | 205.6 | 91.6 | 0 | 1 |  | 62 |  | 3 | 0.08 | 189.8 | 91.8 | 0 | 1 |  | 57 |  | 4 | 0.09 | 169.3 | 92.2 | 0 | 1 |  | 48 |  | 5 | 0.1 | 155.8 | 92.5 | 0 | 1 |  | 40 |  | 6 | 0.1 | 144 | 92.7 | 0 | 1 |  | 31 |  | 7 | 0.11 | 133.9 | 93 | 0 | 1 |  | 25 |  | 8 | 0.11 | 123.2 | 93.3 | 0 | 1 |  | 20
190060 | 20099 | 0 | 2025/Jan/10 22:51 | 3.00/00.00.00 | Ideal Boilers | Ideal Heating | HP290 Monobloc 6kW + Combi2 C30 |  | 2024 | current |  | 1 | 3 | 1 | 19007 | 39 |  | 3 | 1 | 4 |  | 1 | 4 | [9 empty] | 0 | A+++ | A++ | 193 | 150 | 2 |  |  |  |  | 0 | 1 |  | 4.52 | V | 2 | 0.44 | 0.41 | [6 empty] | 14 | 0.2 | 0.56 | 638.1 | 96.9 | 0 | 1 |  | 5237 |  | 0.5 | 0.93 | 598.6 | 96.8 | 0 | 1 |  | 4161 |  | 0.8 | 0.94 | 561.7 | 96.7 | 0 | 1 |  | 2783 |  | 1 | 0.92 | 537.9 | 96.7 | 0 | 1 |  | 2206 |  | 1.2 | 0.89 | 513.4 | 96.6 | 0 | 1 |  | 1697 |  | 1.5 | 0.81 | 494.1 | 96.4 | 0 | 1 |  | 1199 |  | 2 | 0.76 | 470.4 | 96.3 | 0 | 1 |  | 742 |  | 2.5 | 0.71 | 441.7 | 96.3 | 0 | 1 |  | 456 |  | 3 | 0.55 | 405.7 | 96.5 | 0 | 1 |  | 303 |  | 4 | 0.19 | 266.1 | 96.6 | 0 | 1 |  | 97 |  | 5 | 0.15 | 209.2 | 96.7 | 0 | 1 |  | 64 |  | 6 | 0.16 | 192.8 | 96.7 | 0 | 1 |  | 50 |  | 7 | 0.16 | 180.1 | 96.7 | 0 | 1 |  | 40 |  | 8 | 0.17 | 168.7 | 96.8 | 0 | 1 |  | 33
190061 | 20099 | 0 | 2025/Jan/10 21:37 | 3.00/00.00.00 | Ideal Boilers | Ideal Heating | HP290 Monobloc 6kW + Combi2 C30 |  | 2024 | current |  | 1 | 3 | 1 | 19007 | 39 |  | 1 | 1 | 4 |  | 1 | 4 | [9 empty] | 0 | A+++ | A++ | 193 | 150 | 2 |  |  |  |  | 0 | 1 |  | 4.35 | V | 2 | 0.44 | 0.41 | [6 empty] | 14 | 0.2 | 0.47 | 528.1 | 92.7 | 0 | 1 |  | 4576 |  | 0.5 | 0.68 | 485.1 | 92.5 | 0 | 1 |  | 3274 |  | 0.8 | 0.51 | 450.9 | 92.4 | 0 | 1 |  | 1631 |  | 1 | 0.37 | 431 | 92.2 | 0 | 1 |  | 910 |  | 1.2 | 0.28 | 411.3 | 91.9 | 0 | 1 |  | 466 |  | 1.5 | 0.26 | 382.3 | 91.7 | 0 | 1 |  | 275 |  | 2 | 0.11 | 271.6 | 91.9 | 0 | 1 |  | 96 |  | 2.5 | 0.07 | 203 | 92.1 | 0 | 1 |  | 61 |  | 3 | 0.08 | 188.6 | 92.3 | 0 | 1 |  | 57 |  | 4 | 0.09 | 166.8 | 92.7 | 0 | 1 |  | 47 |  | 5 | 0.09 | 152.8 | 93 | 0 | 1 |  | 39 |  | 6 | 0.1 | 143 | 93.3 | 0 | 1 |  | 31 |  | 7 | 0.11 | 131.9 | 93.5 | 0 | 1 |  | 24 |  | 8 | 0.11 | 122.4 | 93.8 | 0 | 1 |  | 20
190062 | 20099 | 0 | 2025/Jan/10 11:11 | 3.00/00.00.00 | Ideal Boilers | Ideal Heating | HP290 Monobloc 6kW + Combi2 C24 |  | 2024 | current |  | 1 | 3 | 1 | 19006 | 39 |  | 3 | 1 | 4 |  | 1 | 4 | [9 empty] | 0 | A+++ | A++ | 193 | 150 | 2 |  |  |  |  | 0 | 1 |  | 4.52 | V | 2 | 0.44 | 0.41 | [6 empty] | 14 | 0.2 | 0.56 | 638.1 | 96.9 | 0 | 1 |  | 5237 |  | 0.5 | 0.93 | 598.6 | 96.8 | 0 | 1 |  | 4161 |  | 0.8 | 0.94 | 561.7 | 96.7 | 0 | 1 |  | 2783 |  | 1 | 0.92 | 537.9 | 96.7 | 0 | 1 |  | 2206 |  | 1.2 | 0.89 | 513.4 | 96.6 | 0 | 1 |  | 1697 |  | 1.5 | 0.81 | 494.1 | 96.4 | 0 | 1 |  | 1199 |  | 2 | 0.76 | 470.4 | 96.3 | 0 | 1 |  | 742 |  | 2.5 | 0.71 | 441.7 | 96.3 | 0 | 1 |  | 456 |  | 3 | 0.55 | 405.7 | 96.5 | 0 | 1 |  | 303 |  | 4 | 0.19 | 266.1 | 96.6 | 0 | 1 |  | 97 |  | 5 | 0.15 | 209.2 | 96.7 | 0 | 1 |  | 64 |  | 6 | 0.16 | 192.8 | 96.7 | 0 | 1 |  | 50 |  | 7 | 0.16 | 180.1 | 96.7 | 0 | 1 |  | 40 |  | 8 | 0.17 | 168.7 | 96.8 | 0 | 1 |  | 33
190063 | 20099 | 0 | 2025/Jan/10 12:22 | 3.00/00.00.00 | Ideal Boilers | Ideal Heating | HP290 Monobloc 6kW + Combi2 C24 |  | 2024 | current |  | 1 | 3 | 1 | 19006 | 39 |  | 1 | 1 | 4 |  | 1 | 4 | [9 empty] | 0 | A+++ | A++ | 193 | 150 | 2 |  |  |  |  | 0 | 1 |  | 4.35 | V | 2 | 0.44 | 0.41 | [6 empty] | 14 | 0.2 | 0.47 | 528.1 | 92.7 | 0 | 1 |  | 4576 |  | 0.5 | 0.68 | 485.1 | 92.5 | 0 | 1 |  | 3274 |  | 0.8 | 0.51 | 450.9 | 92.4 | 0 | 1 |  | 1631 |  | 1 | 0.37 | 431 | 92.2 | 0 | 1 |  | 910 |  | 1.2 | 0.28 | 411.3 | 91.9 | 0 | 1 |  | 466 |  | 1.5 | 0.26 | 382.3 | 91.7 | 0 | 1 |  | 275 |  | 2 | 0.11 | 271.6 | 91.9 | 0 | 1 |  | 96 |  | 2.5 | 0.07 | 203 | 92.1 | 0 | 1 |  | 61 |  | 3 | 0.08 | 188.6 | 92.3 | 0 | 1 |  | 57 |  | 4 | 0.09 | 166.8 | 92.7 | 0 | 1 |  | 47 |  | 5 | 0.09 | 152.8 | 93 | 0 | 1 |  | 39 |  | 6 | 0.1 | 143 | 93.3 | 0 | 1 |  | 31 |  | 7 | 0.11 | 131.9 | 93.5 | 0 | 1 |  | 24 |  | 8 | 0.11 | 122.4 | 93.8 | 0 | 1 |  | 20
190064 | 20099 | 0 | 2025/Jan/09 14:00 | 3.00/00.00.00 | Ideal Boilers | Ideal Heating | HP290 Monobloc 4.5kW + generic boiler |  | 2024 | current |  | 1 | 3 | 1 | 690201 | 39 |  | 3 | 1 | 4 |  | 1 | 4 | [9 empty] | 0 | A+++ | A++ | 200 | 149 | 2 |  |  |  |  | 0 | 1 |  | 4.52 | V | 2 | 0.6 | 0.56 | [6 empty] | 14 | 0.2 | 0.56 | 637.8 | 96.4 | 0 | 1 |  | 5221 |  | 0.5 | 0.93 | 597.5 | 96.3 | 0 | 1 |  | 3983 |  | 0.8 | 0.94 | 558.9 | 96.2 | 0 | 1 |  | 2450 |  | 1 | 0.92 | 533.5 | 96.2 | 0 | 1 |  | 1776 |  | 1.2 | 0.89 | 507.9 | 96.1 | 0 | 1 |  | 1380 |  | 1.5 | 0.79 | 486.6 | 95.9 | 0 | 1 |  | 916 |  | 2 | 0.71 | 458 | 95.8 | 0 | 1 |  | 549 |  | 2.5 | 0.59 | 425.5 | 95.9 | 0 | 1 |  | 367 |  | 3 | 0.4 | 376.8 | 96 | 0 | 1 |  | 209 |  | 4 | 0.15 | 238.6 | 96.1 | 0 | 1 |  | 63 |  | 5 | 0.14 | 203.4 | 96.1 | 0 | 1 |  | 44 |  | 6 | 0.14 | 184.3 | 96.2 | 0 | 1 |  | 36 |  | 7 | 0.15 | 169.3 | 96.2 | 0 | 1 |  | 31 |  | 8 | 0.14 | 154.7 | 96.3 | 0 | 1 |  | 26
190065 | 20099 | 0 | 2025/Jan/09 15:08 | 3.00/00.00.00 | Ideal Boilers | Ideal Heating | HP290 Monobloc 4.5kW + generic boiler |  | 2024 | current |  | 1 | 3 | 1 | 690201 | 39 |  | 1 | 1 | 4 |  | 1 | 4 | [9 empty] | 0 | A+++ | A++ | 200 | 149 | 2 |  |  |  |  | 0 | 1 |  | 4.35 | V | 2 | 0.6 | 0.56 | [6 empty] | 14 | 0.2 | 0.47 | 526.6 | 92.2 | 0 | 1 |  | 4579 |  | 0.5 | 0.69 | 483.3 | 92 | 0 | 1 |  | 3128 |  | 0.8 | 0.51 | 447.4 | 91.9 | 0 | 1 |  | 1328 |  | 1 | 0.34 | 424 | 91.7 | 0 | 1 |  | 579 |  | 1.2 | 0.26 | 399.1 | 91.4 | 0 | 1 |  | 327 |  | 1.5 | 0.18 | 355.5 | 91.3 | 0 | 1 |  | 186 |  | 2 | 0.08 | 236.9 | 91.4 | 0 | 1 |  | 68 |  | 2.5 | 0.07 | 202.5 | 91.6 | 0 | 1 |  | 54 |  | 3 | 0.08 | 186.1 | 91.8 | 0 | 1 |  | 47 |  | 4 | 0.08 | 162.9 | 92.2 | 0 | 1 |  | 33 |  | 5 | 0.08 | 142 | 92.5 | 0 | 1 |  | 24 |  | 6 | 0.08 | 125.4 | 92.8 | 0 | 1 |  | 19 |  | 7 | 0.08 | 109.4 | 93.1 | 0 | 1 |  | 15 |  | 8 | 0.07 | 96 | 93.4 | 0 | 1 |  | 12
190066 | 20099 | 0 | 2025/Jan/08 17:10 | 3.00/00.00.00 | Ideal Boilers | Ideal Heating | HP290 Monobloc 4.5kW + Combi2 C30 |  | 2024 | current |  | 1 | 3 | 1 | 19007 | 39 |  | 3 | 1 | 4 |  | 1 | 4 | [9 empty] | 0 | A+++ | A++ | 200 | 149 | 2 |  |  |  |  | 0 | 1 |  | 4.52 | V | 2 | 0.6 | 0.56 | [6 empty] | 14 | 0.2 | 0.56 | 638 | 96.9 | 0 | 1 |  | 5218 |  | 0.5 | 0.93 | 597.8 | 96.8 | 0 | 1 |  | 3978 |  | 0.8 | 0.94 | 559.2 | 96.7 | 0 | 1 |  | 2446 |  | 1 | 0.91 | 534 | 96.7 | 0 | 1 |  | 1767 |  | 1.2 | 0.88 | 508.5 | 96.6 | 0 | 1 |  | 1369 |  | 1.5 | 0.79 | 487.2 | 96.4 | 0 | 1 |  | 906 |  | 2 | 0.7 | 458.2 | 96.3 | 0 | 1 |  | 541 |  | 2.5 | 0.58 | 424.8 | 96.4 | 0 | 1 |  | 357 |  | 3 | 0.38 | 373.5 | 96.5 | 0 | 1 |  | 200 |  | 4 | 0.15 | 235.5 | 96.6 | 0 | 1 |  | 62 |  | 5 | 0.14 | 201.1 | 96.7 | 0 | 1 |  | 43 |  | 6 | 0.14 | 183 | 96.7 | 0 | 1 |  | 35 |  | 7 | 0.14 | 166.6 | 96.7 | 0 | 1 |  | 30 |  | 8 | 0.14 | 151.4 | 96.8 | 0 | 1 |  | 25
190067 | 20099 | 0 | 2025/Jan/08 19:50 | 3.00/00.00.00 | Ideal Boilers | Ideal Heating | HP290 Monobloc 4.5kW + Combi2 C30 |  | 2024 | current |  | 1 | 3 | 1 | 19007 | 39 |  | 1 | 1 | 4 |  | 1 | 4 | [9 empty] | 0 | A+++ | A++ | 200 | 149 | 2 |  |  |  |  | 0 | 1 |  | 4.35 | V | 2 | 0.6 | 0.56 | [6 empty] | 14 | 0.2 | 0.47 | 528 | 92.7 | 0 | 1 |  | 4537 |  | 0.5 | 0.68 | 484.8 | 92.6 | 0 | 1 |  | 3080 |  | 0.8 | 0.5 | 448.3 | 92.4 | 0 | 1 |  | 1287 |  | 1 | 0.33 | 424.2 | 92.2 | 0 | 1 |  | 552 |  | 1.2 | 0.25 | 398.5 | 91.9 | 0 | 1 |  | 316 |  | 1.5 | 0.18 | 352.7 | 91.8 | 0 | 1 |  | 178 |  | 2 | 0.08 | 231.4 | 91.9 | 0 | 1 |  | 65 |  | 2.5 | 0.07 | 199.9 | 92.1 | 0 | 1 |  | 52 |  | 3 | 0.08 | 184.7 | 92.3 | 0 | 1 |  | 46 |  | 4 | 0.08 | 162 | 92.7 | 0 | 1 |  | 33 |  | 5 | 0.08 | 138.2 | 93 | 0 | 1 |  | 22 |  | 6 | 0.08 | 123.5 | 93.3 | 0 | 1 |  | 19 |  | 7 | 0.08 | 108 | 93.6 | 0 | 1 |  | 15 |  | 8 | 0.07 | 94.4 | 93.9 | 0 | 1 |  | 12
190068 | 20099 | 0 | 2025/Jan/07 17:21 | 3.00/00.00.00 | Ideal Boilers | Ideal Heating | HP290 Monobloc 4.5kW + Combi2 C24 |  | 2024 | current |  | 1 | 3 | 1 | 19006 | 39 |  | 3 | 1 | 4 |  | 1 | 4 | [9 empty] | 0 | A+++ | A++ | 200 | 149 | 2 |  |  |  |  | 0 | 1 |  | 4.52 | V | 2 | 0.6 | 0.56 | [6 empty] | 14 | 0.2 | 0.56 | 638 | 96.9 | 0 | 1 |  | 5218 |  | 0.5 | 0.93 | 597.8 | 96.8 | 0 | 1 |  | 3978 |  | 0.8 | 0.94 | 559.2 | 96.7 | 0 | 1 |  | 2446 |  | 1 | 0.91 | 534 | 96.7 | 0 | 1 |  | 1767 |  | 1.2 | 0.88 | 508.5 | 96.6 | 0 | 1 |  | 1369 |  | 1.5 | 0.79 | 487.2 | 96.4 | 0 | 1 |  | 906 |  | 2 | 0.7 | 458.2 | 96.3 | 0 | 1 |  | 541 |  | 2.5 | 0.58 | 424.8 | 96.4 | 0 | 1 |  | 357 |  | 3 | 0.38 | 373.5 | 96.5 | 0 | 1 |  | 200 |  | 4 | 0.15 | 235.5 | 96.6 | 0 | 1 |  | 62 |  | 5 | 0.14 | 201.1 | 96.7 | 0 | 1 |  | 43 |  | 6 | 0.14 | 183 | 96.7 | 0 | 1 |  | 35 |  | 7 | 0.14 | 166.6 | 96.7 | 0 | 1 |  | 30 |  | 8 | 0.14 | 151.4 | 96.8 | 0 | 1 |  | 25
190069 | 20099 | 0 | 2025/Jan/08 11:31 | 3.00/00.00.00 | Ideal Boilers | Ideal Heating | HP290 Monobloc 4.5kW + Combi2 C24 |  | 2024 | current |  | 1 | 3 | 1 | 19006 | 39 |  | 1 | 1 | 4 |  | 1 | 4 | [9 empty] | 0 | A+++ | A++ | 200 | 149 | 2 |  |  |  |  | 0 | 1 |  | 4.35 | V | 2 | 0.6 | 0.56 | [6 empty] | 14 | 0.2 | 0.47 | 528 | 92.7 | 0 | 1 |  | 4537 |  | 0.5 | 0.68 | 484.8 | 92.6 | 0 | 1 |  | 3080 |  | 0.8 | 0.5 | 448.3 | 92.4 | 0 | 1 |  | 1287 |  | 1 | 0.33 | 424.2 | 92.2 | 0 | 1 |  | 552 |  | 1.2 | 0.25 | 398.5 | 91.9 | 0 | 1 |  | 316 |  | 1.5 | 0.18 | 352.7 | 91.8 | 0 | 1 |  | 178 |  | 2 | 0.08 | 231.4 | 91.9 | 0 | 1 |  | 65 |  | 2.5 | 0.07 | 199.9 | 92.1 | 0 | 1 |  | 52 |  | 3 | 0.08 | 184.7 | 92.3 | 0 | 1 |  | 46 |  | 4 | 0.08 | 162 | 92.7 | 0 | 1 |  | 33 |  | 5 | 0.08 | 138.2 | 93 | 0 | 1 |  | 22 |  | 6 | 0.08 | 123.5 | 93.3 | 0 | 1 |  | 19 |  | 7 | 0.08 | 108 | 93.6 | 0 | 1 |  | 15 |  | 8 | 0.07 | 94.4 | 93.9 | 0 | 1 |  | 12
190070 | 20051 | 0 | 2025/Mar/05 11:52 | 3.00/00.00.00 | Bosch Thermotechnology Ltd | Bosch | CS2000AWF 4R-S + generic boiler |  | 2021 | current |  | 1 | 3 | 1 | 690201 | 39 |  | 3 | 1 | 4 |  | 1 | 4 | [9 empty] | 0 | A+++ | A++ | 191 | 129 | 2 |  |  |  |  | 0 | 1 |  | 4.96 | V | 2 | 0.46 | 0.67 | [6 empty] | 14 | 0.2 | 0.37 | 644.7 | 96.4 | 0 | 1 |  | 3485 |  | 0.5 | 0.5 | 600.2 | 96.4 | 0 | 1 |  | 2420 |  | 0.8 | 0.53 | 545.4 | 96.3 | 0 | 1 |  | 1612 |  | 1 | 0.52 | 512.4 | 96.3 | 0 | 1 |  | 1219 |  | 1.2 | 0.51 | 482.8 | 96.2 | 0 | 1 |  | 890 |  | 1.5 | 0.52 | 456.3 | 96 | 0 | 1 |  | 690 |  | 2 | 0.51 | 416.1 | 95.9 | 0 | 1 |  | 413 |  | 2.5 | 0.46 | 372.4 | 95.9 | 0 | 1 |  | 288 |  | 3 | 0.22 | 272 | 96.1 | 0 | 1 |  | 121 |  | 4 | 0.09 | 144.3 | 96.1 | 0 | 1 |  | 43 |  | 5 | 0.09 | 128.9 | 96.2 | 0 | 1 |  | 31 |  | 6 | 0.1 | 117.2 | 96.2 | 0 | 1 |  | 25 |  | 7 | 0.1 | 107.7 | 96.2 | 0 | 1 |  | 21 |  | 8 | 0.1 | 97.8 | 96.3 | 0 | 1 |  | 18
190071 | 20051 | 0 | 2025/Mar/05 14:04 | 3.00/00.00.00 | Bosch Thermotechnology Ltd | Bosch | CS2000AWF 4R-S + generic boiler |  | 2021 | current |  | 1 | 3 | 1 | 690201 | 39 |  | 1 | 1 | 4 |  | 1 | 4 | [9 empty] | 0 | A+++ | A++ | 191 | 129 | 2 |  |  |  |  | 0 | 1 |  | 3.88 | V | 2 | 0.46 | 0.67 | [6 empty] | 14 | 0.2 | 0.42 | 518.5 | 92.2 | 0 | 1 |  | 3460 |  | 0.5 | 0.49 | 464.7 | 92.2 | 0 | 1 |  | 2256 |  | 0.8 | 0.33 | 403.1 | 92 | 0 | 1 |  | 733 |  | 1 | 0.17 | 340.3 | 91.8 | 0 | 1 |  | 231 |  | 1.2 | 0.11 | 272.9 | 91.6 | 0 | 1 |  | 127 |  | 1.5 | 0.05 | 165.7 | 91.5 | 0 | 1 |  | 58 |  | 2 | 0.05 | 137.3 | 91.6 | 0 | 1 |  | 45 |  | 2.5 | 0.06 | 121.9 | 91.8 | 0 | 1 |  | 38 |  | 3 | 0.06 | 111.7 | 92 | 0 | 1 |  | 32 |  | 4 | 0.06 | 93.7 | 92.4 | 0 | 1 |  | 19 |  | 5 | 0.06 | 81.3 | 92.8 | 0 | 1 |  | 14 |  | 6 | 0.05 | 65.9 | 93.1 | 0 | 1 |  | 9 |  | 7 | 0.03 | 49.2 | 93.5 | 0 | 1 |  | 5 |  | 8 | 0.02 | 37 | 93.8 | 0 | 1 |  | 3
190072 | 20051 | 0 | 2025/Mar/06 14:09 | 3.00/00.00.00 | Bosch Thermotechnology Ltd | Bosch | CS2000AWF 6R-S + generic boiler |  | 2021 | current |  | 1 | 3 | 1 | 690201 | 39 |  | 3 | 1 | 4 |  | 1 | 4 | [9 empty] | 0 | A+++ | A++ | 195 | 137 | 2 |  |  |  |  | 0 | 1 |  | 6.13 | V | 2 | 0.38 | 0.35 | [6 empty] | 14 | 0.2 | 0.37 | 661.9 | 96.4 | 0 | 1 |  | 3383 |  | 0.5 | 0.5 | 632.8 | 96.4 | 0 | 1 |  | 2438 |  | 0.8 | 0.53 | 578.3 | 96.3 | 0 | 1 |  | 1669 |  | 1 | 0.52 | 542.2 | 96.3 | 0 | 1 |  | 1280 |  | 1.2 | 0.51 | 509.7 | 96.2 | 0 | 1 |  | 1013 |  | 1.5 | 0.52 | 485 | 96 | 0 | 1 |  | 812 |  | 2 | 0.52 | 447.8 | 95.9 | 0 | 1 |  | 540 |  | 2.5 | 0.49 | 410.1 | 95.9 | 0 | 1 |  | 330 |  | 3 | 0.46 | 373.6 | 95.9 | 0 | 1 |  | 249 |  | 4 | 0.15 | 217.4 | 96.1 | 0 | 1 |  | 73 |  | 5 | 0.09 | 139.4 | 96.1 | 0 | 1 |  | 37 |  | 6 | 0.09 | 126.8 | 96.1 | 0 | 1 |  | 26 |  | 7 | 0.09 | 116.6 | 96.2 | 0 | 1 |  | 21 |  | 8 | 0.09 | 108.3 | 96.2 | 0 | 1 |  | 17
190073 | 20051 | 0 | 2025/Mar/06 12:50 | 3.00/00.00.00 | Bosch Thermotechnology Ltd | Bosch | CS2000AWF 6R-S + generic boiler |  | 2021 | current |  | 1 | 3 | 1 | 690201 | 39 |  | 1 | 1 | 4 |  | 1 | 4 | [9 empty] | 0 | A+++ | A++ | 195 | 137 | 2 |  |  |  |  | 0 | 1 |  | 5.03 | V | 2 | 0.38 | 0.35 | [6 empty] | 14 | 0.2 | 0.4 | 541.4 | 92.2 | 0 | 1 |  | 3476 |  | 0.5 | 0.5 | 485 | 92.2 | 0 | 1 |  | 2411 |  | 0.8 | 0.41 | 429.9 | 91.9 | 0 | 1 |  | 1295 |  | 1 | 0.27 | 398.4 | 91.7 | 0 | 1 |  | 629 |  | 1.2 | 0.24 | 371.1 | 91.4 | 0 | 1 |  | 351 |  | 1.5 | 0.16 | 312.4 | 91.2 | 0 | 1 |  | 158 |  | 2 | 0.06 | 169.7 | 91.4 | 0 | 1 |  | 57 |  | 2.5 | 0.06 | 146 | 91.5 | 0 | 1 |  | 48 |  | 3 | 0.06 | 132.2 | 91.7 | 0 | 1 |  | 41 |  | 4 | 0.06 | 114.4 | 92 | 0 | 1 |  | 32 |  | 5 | 0.07 | 102.8 | 92.3 | 0 | 1 |  | 22 |  | 6 | 0.07 | 90.1 | 92.6 | 0 | 1 |  | 15 |  | 7 | 0.06 | 79.2 | 92.9 | 0 | 1 |  | 11 |  | 8 | 0.05 | 66.3 | 93.2 | 0 | 1 |  | 8
190074 | 20051 | 0 | 2025/Mar/06 15:17 | 3.00/00.00.00 | Bosch Thermotechnology Ltd | Bosch | CS2000AWF 8R-S + generic boiler |  | 2021 | current |  | 1 | 3 | 1 | 690201 | 39 |  | 3 | 1 | 4 |  | 1 | 4 | [9 empty] | 0 | A+++ | A++ | 205 | 131 | 2 |  |  |  |  | 0 | 1 |  | 7.3 | V | 2 | 0.35 | 0.32 | [6 empty] | 14 | 0.2 | 0.37 | 693.9 | 96.4 | 0 | 1 |  | 3409 |  | 0.5 | 0.5 | 662.8 | 96.4 | 0 | 1 |  | 2457 |  | 0.8 | 0.53 | 609.3 | 96.3 | 0 | 1 |  | 1705 |  | 1 | 0.52 | 574.4 | 96.3 | 0 | 1 |  | 1313 |  | 1.2 | 0.52 | 542.6 | 96.2 | 0 | 1 |  | 1063 |  | 1.5 | 0.52 | 519.3 | 96 | 0 | 1 |  | 866 |  | 2 | 0.52 | 483.3 | 95.9 | 0 | 1 |  | 602 |  | 2.5 | 0.51 | 447.9 | 95.9 | 0 | 1 |  | 378 |  | 3 | 0.48 | 412.4 | 95.9 | 0 | 1 |  | 268 |  | 4 | 0.32 | 324.6 | 96 | 0 | 1 |  | 139 |  | 5 | 0.1 | 168 | 96.1 | 0 | 1 |  | 42 |  | 6 | 0.09 | 139.8 | 96.1 | 0 | 1 |  | 27 |  | 7 | 0.09 | 128.6 | 96.1 | 0 | 1 |  | 20 |  | 8 | 0.09 | 118.6 | 96.2 | 0 | 1 |  | 17
190075 | 20051 | 0 | 2025/Mar/06 16:39 | 3.00/00.00.00 | Bosch Thermotechnology Ltd | Bosch | CS2000AWF 8R-S + generic boiler |  | 2021 | current |  | 1 | 3 | 1 | 690201 | 39 |  | 1 | 1 | 4 |  | 1 | 4 | [9 empty] | 0 | A+++ | A++ | 205 | 131 | 2 |  |  |  |  | 0 | 1 |  | 5.83 | V | 2 | 0.35 | 0.32 | [6 empty] | 14 | 0.2 | 0.41 | 564.6 | 92.2 | 0 | 1 |  | 3479 |  | 0.5 | 0.5 | 508.1 | 92.2 | 0 | 1 |  | 2423 |  | 0.8 | 0.47 | 444.8 | 91.9 | 0 | 1 |  | 1496 |  | 1 | 0.33 | 418.7 | 91.7 | 0 | 1 |  | 818 |  | 1.2 | 0.26 | 394.9 | 91.3 | 0 | 1 |  | 464 |  | 1.5 | 0.24 | 361.2 | 91 | 0 | 1 |  | 250 |  | 2 | 0.08 | 218.6 | 91.2 | 0 | 1 |  | 75 |  | 2.5 | 0.06 | 165.3 | 91.4 | 0 | 1 |  | 53 |  | 3 | 0.06 | 151.9 | 91.5 | 0 | 1 |  | 47 |  | 4 | 0.07 | 130.4 | 91.8 | 0 | 1 |  | 37 |  | 5 | 0.07 | 116 | 92.1 | 0 | 1 |  | 25 |  | 6 | 0.07 | 103.8 | 92.4 | 0 | 1 |  | 18 |  | 7 | 0.07 | 93.6 | 92.6 | 0 | 1 |  | 13 |  | 8 | 0.06 | 77.9 | 92.9 | 0 | 1 |  | 9
190076 | 20051 | 0 | 2025/Mar/07 16:14 | 3.00/00.00.00 | Bosch Thermotechnology Ltd | Bosch | CS2000AWF 10R-S + generic boiler |  | 2021 | current |  | 1 | 3 | 1 | 690201 | 39 |  | 3 | 1 | 4 |  | 1 | 4 | [9 empty] | 0 | A+++ | A++ | 204 | 136 | 2 |  |  |  |  | 0 | 1 |  | 8.23 | V | 2 | 0.33 | 0.29 | [6 empty] | 14 | 0.2 | 0.37 | 716 | 96.4 | 0 | 1 |  | 3405 |  | 0.5 | 0.5 | 687.1 | 96.4 | 0 | 1 |  | 2461 |  | 0.8 | 0.53 | 630.2 | 96.3 | 0 | 1 |  | 1733 |  | 1 | 0.52 | 591.8 | 96.3 | 0 | 1 |  | 1335 |  | 1.2 | 0.52 | 556.6 | 96.2 | 0 | 1 |  | 1084 |  | 1.5 | 0.52 | 533.7 | 96 | 0 | 1 |  | 933 |  | 2 | 0.52 | 499.2 | 95.9 | 0 | 1 |  | 650 |  | 2.5 | 0.52 | 464.9 | 95.9 | 0 | 1 |  | 422 |  | 3 | 0.5 | 430.3 | 95.9 | 0 | 1 |  | 285 |  | 4 | 0.41 | 362.8 | 96 | 0 | 1 |  | 173 |  | 5 | 0.13 | 209.3 | 96.1 | 0 | 1 |  | 53 |  | 6 | 0.09 | 148.7 | 96.1 | 0 | 1 |  | 29 |  | 7 | 0.09 | 135.4 | 96.1 | 0 | 1 |  | 21 |  | 8 | 0.09 | 125.3 | 96.1 | 0 | 1 |  | 17
190077 | 20051 | 0 | 2025/Mar/07 14:53 | 3.00/00.00.00 | Bosch Thermotechnology Ltd | Bosch | CS2000AWF 10R-S + generic boiler |  | 2021 | current |  | 1 | 3 | 1 | 690201 | 39 |  | 1 | 1 | 4 |  | 1 | 4 | [9 empty] | 0 | A+++ | A++ | 204 | 136 | 2 |  |  |  |  | 0 | 1 |  | 6.77 | V | 2 | 0.33 | 0.29 | [6 empty] | 14 | 0.2 | 0.4 | 571.8 | 92.2 | 0 | 1 |  | 3482 |  | 0.5 | 0.5 | 511.3 | 92.2 | 0 | 1 |  | 2436 |  | 0.8 | 0.47 | 450.4 | 91.9 | 0 | 1 |  | 1527 |  | 1 | 0.33 | 429.6 | 91.7 | 0 | 1 |  | 849 |  | 1.2 | 0.27 | 410.5 | 91.3 | 0 | 1 |  | 524 |  | 1.5 | 0.25 | 382.8 | 90.9 | 0 | 1 |  | 303 |  | 2 | 0.12 | 281.7 | 91.1 | 0 | 1 |  | 104 |  | 2.5 | 0.06 | 179.2 | 91.3 | 0 | 1 |  | 55 |  | 3 | 0.06 | 160.3 | 91.4 | 0 | 1 |  | 47 |  | 4 | 0.06 | 138.3 | 91.7 | 0 | 1 |  | 38 |  | 5 | 0.06 | 122.6 | 91.9 | 0 | 1 |  | 27 |  | 6 | 0.07 | 110.9 | 92.2 | 0 | 1 |  | 19 |  | 7 | 0.06 | 98.7 | 92.4 | 0 | 1 |  | 13 |  | 8 | 0.06 | 85.7 | 92.6 | 0 | 1 |  | 10
190078 | 20051 | 0 | 2025/Mar/07 17:29 | 3.00/00.00.00 | Bosch Thermotechnology Ltd | Bosch | CS2000AWF 12R-S + generic boiler |  | 2021 | current |  | 1 | 3 | 1 | 690201 | 39 |  | 3 | 1 | 4 |  | 1 | 4 | [9 empty] | 0 | A+++ | A++ | 189 | 135 | 2 |  |  |  |  | 0 | 1 |  | 10.78 | V | 2 | 0.36 | 0.37 | [6 empty] | 14 | 0.2 | 0.37 | 698.9 | 96.4 | 0 | 1 |  | 3440 |  | 0.5 | 0.5 | 665.5 | 96.4 | 0 | 1 |  | 2454 |  | 0.8 | 0.53 | 612.9 | 96.3 | 0 | 1 |  | 1688 |  | 1 | 0.53 | 576.6 | 96.3 | 0 | 1 |  | 1309 |  | 1.2 | 0.52 | 544.2 | 96.2 | 0 | 1 |  | 1056 |  | 1.5 | 0.53 | 524.5 | 96 | 0 | 1 |  | 847 |  | 2 | 0.52 | 493.8 | 95.9 | 0 | 1 |  | 593 |  | 2.5 | 0.52 | 462 | 95.8 | 0 | 1 |  | 368 |  | 3 | 0.49 | 429.9 | 95.9 | 0 | 1 |  | 263 |  | 4 | 0.19 | 315 | 96 | 0 | 1 |  | 85 |  | 5 | 0.08 | 191 | 96.1 | 0 | 1 |  | 30 |  | 6 | 0.08 | 164.8 | 96.1 | 0 | 1 |  | 21 |  | 7 | 0.08 | 148.3 | 96.1 | 0 | 1 |  | 16 |  | 8 | 0.07 | 132.3 | 96.1 | 0 | 1 |  | 13
190079 | 20051 | 0 | 2025/Mar/12 12:08 | 3.00/00.00.00 | Bosch Thermotechnology Ltd | Bosch | CS2000AWF 12R-S + generic boiler |  | 2021 | current |  | 1 | 3 | 1 | 690201 | 39 |  | 1 | 1 | 4 |  | 1 | 4 | [9 empty] | 0 | A+++ | A++ | 189 | 135 | 2 |  |  |  |  | 0 | 1 |  | 10.22 | V | 2 | 0.36 | 0.37 | [6 empty] | 14 | 0.2 | 0.36 | 544 | 92.3 | 0 | 1 |  | 3491 |  | 0.5 | 0.49 | 487.6 | 92.2 | 0 | 1 |  | 2437 |  | 0.8 | 0.37 | 446.8 | 92 | 0 | 1 |  | 1255 |  | 1 | 0.25 | 434.5 | 91.7 | 0 | 1 |  | 650 |  | 1.2 | 0.22 | 419.6 | 91.3 | 0 | 1 |  | 434 |  | 1.5 | 0.19 | 389.6 | 90.9 | 0 | 1 |  | 212 |  | 2 | 0.09 | 297.8 | 90.9 | 0 | 1 |  | 87 |  | 2.5 | 0.05 | 192.3 | 91.1 | 0 | 1 |  | 44 |  | 3 | 0.04 | 171.2 | 91.2 | 0 | 1 |  | 37 |  | 4 | 0.04 | 142.9 | 91.4 | 0 | 1 |  | 23 |  | 5 | 0.04 | 118.6 | 91.6 | 0 | 1 |  | 14 |  | 6 | 0.03 | 95.5 | 91.7 | 0 | 1 |  | 8 |  | 7 | 0.03 | 72.2 | 92 | 0 | 1 |  | 5 |  | 8 | 0.02 | 52.6 | 92.2 | 0 | 1 |  | 3
190080 | 20051 | 0 | 2025/Mar/11 14:11 | 3.00/00.00.00 | Bosch Thermotechnology Ltd | Bosch | CS2000AWF 14R-S + generic boiler |  | 2021 | current |  | 1 | 3 | 1 | 690201 | 39 |  | 3 | 1 | 4 |  | 1 | 4 | [9 empty] | 0 | A+++ | A++ | 185 | 135 | 2 |  |  |  |  | 0 | 1 |  | 12.34 | V | 2 | 0.36 | 0.34 | [6 empty] | 14 | 0.2 | 0.37 | 704.9 | 96.4 | 0 | 1 |  | 3440 |  | 0.5 | 0.5 | 673.2 | 96.4 | 0 | 1 |  | 2454 |  | 0.8 | 0.53 | 619.6 | 96.3 | 0 | 1 |  | 1689 |  | 1 | 0.53 | 582 | 96.3 | 0 | 1 |  | 1309 |  | 1.2 | 0.52 | 546.9 | 96.2 | 0 | 1 |  | 1057 |  | 1.5 | 0.53 | 528 | 96 | 0 | 1 |  | 847 |  | 2 | 0.52 | 498.6 | 95.9 | 0 | 1 |  | 595 |  | 2.5 | 0.52 | 467.7 | 95.8 | 0 | 1 |  | 368 |  | 3 | 0.48 | 436.4 | 95.9 | 0 | 1 |  | 256 |  | 4 | 0.2 | 332.3 | 96 | 0 | 1 |  | 85 |  | 5 | 0.08 | 206.9 | 96.1 | 0 | 1 |  | 30 |  | 6 | 0.08 | 174.5 | 96.1 | 0 | 1 |  | 20 |  | 7 | 0.07 | 153.9 | 96.1 | 0 | 1 |  | 15 |  | 8 | 0.06 | 125.7 | 96.1 | 0 | 1 |  | 11
190081 | 20051 | 0 | 2025/Mar/11 12:59 | 3.00/00.00.00 | Bosch Thermotechnology Ltd | Bosch | CS2000AWF 14R-S + generic boiler |  | 2021 | current |  | 1 | 3 | 1 | 690201 | 39 |  | 1 | 1 | 4 |  | 1 | 4 | [9 empty] | 0 | A+++ | A++ | 185 | 135 | 2 |  |  |  |  | 0 | 1 |  | 10.66 | V | 2 | 0.36 | 0.34 | [6 empty] | 14 | 0.2 | 0.39 | 538.8 | 92.2 | 0 | 1 |  | 3457 |  | 0.5 | 0.47 | 484.2 | 92.2 | 0 | 1 |  | 2354 |  | 0.8 | 0.32 | 446 | 92 | 0 | 1 |  | 1038 |  | 1 | 0.22 | 432.5 | 91.7 | 0 | 1 |  | 537 |  | 1.2 | 0.19 | 414.3 | 91.3 | 0 | 1 |  | 322 |  | 1.5 | 0.16 | 379.1 | 90.9 | 0 | 1 |  | 169 |  | 2 | 0.06 | 261.9 | 90.9 | 0 | 1 |  | 61 |  | 2.5 | 0.04 | 186.1 | 91 | 0 | 1 |  | 37 |  | 3 | 0.04 | 166.4 | 91.1 | 0 | 1 |  | 30 |  | 4 | 0.04 | 137.8 | 91.3 | 0 | 1 |  | 17 |  | 5 | 0.03 | 105.2 | 91.5 | 0 | 1 |  | 9 |  | 6 | 0.02 | 74.8 | 91.7 | 0 | 1 |  | 5 |  | 7 | 0.01 | 54.9 | 91.9 | 0 | 1 |  | 3 |  | 8 | 0.01 | 39.7 | 92.1 | 0 | 1 |  | 1
190082 | 20051 | 0 | 2025/Mar/11 15:33 | 3.00/00.00.00 | Bosch Thermotechnology Ltd | Bosch | CS2000AWF 16R-S + generic boiler |  | 2021 | current |  | 1 | 3 | 1 | 690201 | 39 |  | 3 | 1 | 4 |  | 1 | 4 | [9 empty] | 0 | A+++ | A++ | 181 | 133 | 2 |  |  |  |  | 0 | 1 |  | 13.67 | V | 2 | 0.36 | 0.29 | [6 empty] | 14 | 0.2 | 0.37 | 697.8 | 96.4 | 0 | 1 |  | 3492 |  | 0.5 | 0.5 | 666.8 | 96.4 | 0 | 1 |  | 2461 |  | 0.8 | 0.53 | 613.6 | 96.3 | 0 | 1 |  | 1692 |  | 1 | 0.53 | 576.5 | 96.3 | 0 | 1 |  | 1310 |  | 1.2 | 0.52 | 542 | 96.2 | 0 | 1 |  | 1059 |  | 1.5 | 0.53 | 524.5 | 96 | 0 | 1 |  | 849 |  | 2 | 0.52 | 496.5 | 95.9 | 0 | 1 |  | 595 |  | 2.5 | 0.51 | 466.7 | 95.8 | 0 | 1 |  | 365 |  | 3 | 0.43 | 436.1 | 95.9 | 0 | 1 |  | 234 |  | 4 | 0.17 | 329.8 | 96 | 0 | 1 |  | 77 |  | 5 | 0.08 | 210 | 96.1 | 0 | 1 |  | 27 |  | 6 | 0.07 | 178.7 | 96.1 | 0 | 1 |  | 18 |  | 7 | 0.06 | 147.4 | 96.1 | 0 | 1 |  | 13 |  | 8 | 0.05 | 116.7 | 96.1 | 0 | 1 |  | 8
190083 | 20051 | 0 | 2025/Mar/11 17:02 | 3.00/00.00.00 | Bosch Thermotechnology Ltd | Bosch | CS2000AWF 16R-S + generic boiler |  | 2021 | current |  | 1 | 3 | 1 | 690201 | 39 |  | 1 | 1 | 4 |  | 1 | 4 | [9 empty] | 0 | A+++ | A++ | 181 | 133 | 2 |  |  |  |  | 0 | 1 |  | 11.5 | V | 2 | 0.36 | 0.29 | [6 empty] | 14 | 0.2 | 0.39 | 531.8 | 92.2 | 0 | 1 |  | 3411 |  | 0.5 | 0.44 | 479.5 | 92.2 | 0 | 1 |  | 2245 |  | 0.8 | 0.28 | 445.1 | 92 | 0 | 1 |  | 883 |  | 1 | 0.2 | 430.6 | 91.7 | 0 | 1 |  | 441 |  | 1.2 | 0.17 | 410.3 | 91.3 | 0 | 1 |  | 271 |  | 1.5 | 0.13 | 370.1 | 91 | 0 | 1 |  | 141 |  | 2 | 0.05 | 241.6 | 90.9 | 0 | 1 |  | 50 |  | 2.5 | 0.04 | 185.5 | 91 | 0 | 1 |  | 33 |  | 3 | 0.04 | 165.6 | 91.1 | 0 | 1 |  | 27 |  | 4 | 0.03 | 129 | 91.3 | 0 | 1 |  | 13 |  | 5 | 0.02 | 91.1 | 91.5 | 0 | 1 |  | 7 |  | 6 | 0.02 | 64.4 | 91.7 | 0 | 1 |  | 3 |  | 7 | 0.01 | 43.46 | 91.9 | 0 | 1 |  | 1 |  | 8 | 0 | 30.3 | 92.1 | 0 | 1 |  | 0
190085 | 20099 | 0 | 2025/Sep/30 15:48 | 3.00/00.00.00 | Ideal Boilers | Ideal Heating | Logic Air 4kW + generic boiler |  | 2021 | current |  | 1 | 3 | 1 | 690201 | 39 |  | 3 | 1 | 4 |  | 1 | 4 | [9 empty] | 0 | A+++ | A++ | 197 | 138 | 2 |  |  |  |  | 0 | 1 |  | 4.27 | V | 2 | 0.53 | 0.5 | [6 empty] | 14 | 0.2 | 0.56 | 629.7 | 96.4 | 0 | 1 |  | 5272 |  | 0.5 | 0.93 | 587.5 | 96.3 | 0 | 1 |  | 4073 |  | 0.8 | 0.93 | 551.2 | 96.2 | 0 | 1 |  | 2607 |  | 1 | 0.9 | 529.7 | 96.2 | 0 | 1 |  | 1940 |  | 1.2 | 0.87 | 505.4 | 96.1 | 0 | 1 |  | 1517 |  | 1.5 | 0.77 | 492 | 95.9 | 0 | 1 |  | 982 |  | 2 | 0.74 | 473.8 | 95.7 | 0 | 1 |  | 581 |  | 2.5 | 0.73 | 454.6 | 95.7 | 0 | 1 |  | 453 |  | 3 | 0.71 | 436.2 | 95.8 | 0 | 1 |  | 371 |  | 4 | 0.66 | 400.1 | 95.9 | 0 | 1 |  | 257 |  | 5 | 0.54 | 355.2 | 96 | 0 | 1 |  | 165 |  | 6 | 0.31 | 271.5 | 96.2 | 0 | 1 |  | 78 |  | 7 | 0.19 | 193.6 | 96.2 | 0 | 1 |  | 40 |  | 8 | 0.18 | 170.9 | 96.3 | 0 | 1 |  | 32
190086 | 20099 | 0 | 2025/Sep/24 16:53 | 3.00/00.00.00 | Ideal Boilers | Ideal Heating | Logic Air 4kW + generic boiler |  | 2021 | current |  | 1 | 3 | 1 | 690201 | 39 |  | 1 | 1 | 4 |  | 1 | 4 | [9 empty] | 0 | A+++ | A++ | 197 | 138 | 2 |  |  |  |  | 0 | 1 |  | 3.89 | V | 2 | 0.53 | 0.5 | [6 empty] | 14 | 0.2 | 0.47 | 518.9 | 92.2 | 0 | 1 |  | 4367 |  | 0.5 | 0.6 | 478.3 | 92.1 | 0 | 1 |  | 2801 |  | 0.8 | 0.42 | 438.3 | 92 | 0 | 1 |  | 1112 |  | 1 | 0.28 | 416.6 | 91.8 | 0 | 1 |  | 444 |  | 1.2 | 0.24 | 397.4 | 91.5 | 0 | 1 |  | 288 |  | 1.5 | 0.23 | 374.3 | 91.3 | 0 | 1 |  | 226 |  | 2 | 0.21 | 335.4 | 91.4 | 0 | 1 |  | 157 |  | 2.5 | 0.19 | 298.3 | 91.7 | 0 | 1 |  | 116 |  | 3 | 0.13 | 233.5 | 91.9 | 0 | 1 |  | 69 |  | 4 | 0.08 | 144.4 | 92.4 | 0 | 1 |  | 29 |  | 5 | 0.08 | 132.2 | 92.7 | 0 | 1 |  | 22 |  | 6 | 0.09 | 125.8 | 93 | 0 | 1 |  | 20 |  | 7 | 0.11 | 122 | 93.2 | 0 | 1 |  | 19 |  | 8 | 0.12 | 116.2 | 93.5 | 0 | 1 |  | 18
190087 | 20099 | 0 | 2025/Sep/25 15:40 | 3.00/00.00.00 | Ideal Boilers | Ideal Heating | Logic Air 5kW + generic boiler |  | 2021 | current |  | 1 | 3 | 1 | 690201 | 39 |  | 3 | 1 | 4 |  | 1 | 4 | [9 empty] | 0 | A+++ | A++ | 200 | 143 | 2 |  |  |  |  | 0 | 1 |  | 5.18 | V | 2 | 0.34 | 0.35 | [6 empty] | 14 | 0.2 | 0.56 | 645.8 | 96.4 | 0 | 1 |  | 5299 |  | 0.5 | 0.93 | 604.8 | 96.3 | 0 | 1 |  | 4206 |  | 0.8 | 0.94 | 568.2 | 96.2 | 0 | 1 |  | 2889 |  | 1 | 0.92 | 546.1 | 96.2 | 0 | 1 |  | 2287 |  | 1.2 | 0.89 | 521.9 | 96.1 | 0 | 1 |  | 1857 |  | 1.5 | 0.82 | 508.9 | 95.9 | 0 | 1 |  | 1386 |  | 2 | 0.78 | 496.2 | 95.7 | 0 | 1 |  | 1013 |  | 2.5 | 0.78 | 480.6 | 95.7 | 0 | 1 |  | 664 |  | 3 | 0.76 | 464.9 | 95.7 | 0 | 1 |  | 431 |  | 4 | 0.72 | 433 | 95.8 | 0 | 1 |  | 307 |  | 5 | 0.68 | 402.4 | 95.9 | 0 | 1 |  | 236 |  | 6 | 0.58 | 365.4 | 96 | 0 | 1 |  | 174 |  | 7 | 0.41 | 307.6 | 96.1 | 0 | 1 |  | 108 |  | 8 | 0.23 | 223.6 | 96.2 | 0 | 1 |  | 56
190088 | 20099 | 0 | 2025/Sep/25 17:16 | 3.00/00.00.00 | Ideal Boilers | Ideal Heating | Logic Air 5kW + generic boiler |  | 2021 | current |  | 1 | 3 | 1 | 690201 | 39 |  | 1 | 1 | 4 |  | 1 | 4 | [9 empty] | 0 | A+++ | A++ | 200 | 143 | 2 |  |  |  |  | 0 | 1 |  | 4.89 | V | 2 | 0.34 | 0.35 | [6 empty] | 14 | 0.2 | 0.47 | 529.9 | 92.2 | 0 | 1 |  | 4462 |  | 0.5 | 0.64 | 486.7 | 92.1 | 0 | 1 |  | 3180 |  | 0.8 | 0.49 | 451.8 | 91.9 | 0 | 1 |  | 1637 |  | 1 | 0.35 | 437.3 | 91.7 | 0 | 1 |  | 933 |  | 1.2 | 0.28 | 426.3 | 91.4 | 0 | 1 |  | 601 |  | 1.5 | 0.28 | 409.7 | 91.1 | 0 | 1 |  | 366 |  | 2 | 0.27 | 381 | 91.1 | 0 | 1 |  | 215 |  | 2.5 | 0.25 | 351 | 91.3 | 0 | 1 |  | 167 |  | 3 | 0.23 | 322.2 | 91.5 | 0 | 1 |  | 133 |  | 4 | 0.13 | 225.9 | 92 | 0 | 1 |  | 69 |  | 5 | 0.09 | 157.8 | 92.3 | 0 | 1 |  | 45 |  | 6 | 0.09 | 147.6 | 92.6 | 0 | 1 |  | 40 |  | 7 | 0.1 | 140.6 | 92.8 | 0 | 1 |  | 31 |  | 8 | 0.11 | 135.8 | 93 | 0 | 1 |  | 26
190089 | 20099 | 0 | 2025/Sep/25 19:49 | 3.00/00.00.00 | Ideal Boilers | Ideal Heating | Logic Air 8kW + generic boiler |  | 2021 | current |  | 1 | 3 | 1 | 690201 | 39 |  | 3 | 1 | 4 |  | 1 | 4 | [9 empty] | 0 | A+++ | A++ | 205 | 147 | 2 |  |  |  |  | 0 | 1 |  | 8.33 | V | 2 | 0.48 | 0.45 | [6 empty] | 14 | 0.2 | 0.56 | 655 | 96.4 | 0 | 1 |  | 5258 |  | 0.5 | 0.93 | 616.1 | 96.3 | 0 | 1 |  | 4158 |  | 0.8 | 0.95 | 582.3 | 96.2 | 0 | 1 |  | 2760 |  | 1 | 0.93 | 560.5 | 96.2 | 0 | 1 |  | 2188 |  | 1.2 | 0.91 | 537.8 | 96.1 | 0 | 1 |  | 1678 |  | 1.5 | 0.84 | 524 | 95.9 | 0 | 1 |  | 1173 |  | 2 | 0.79 | 515 | 95.7 | 0 | 1 |  | 711 |  | 2.5 | 0.77 | 501.5 | 95.6 | 0 | 1 |  | 490 |  | 3 | 0.75 | 488.5 | 95.7 | 0 | 1 |  | 396 |  | 4 | 0.71 | 461.8 | 95.7 | 0 | 1 |  | 276 |  | 5 | 0.66 | 435.4 | 95.8 | 0 | 1 |  | 200 |  | 6 | 0.6 | 408.2 | 95.9 | 0 | 1 |  | 148 |  | 7 | 0.49 | 372.9 | 96 | 0 | 1 |  | 103 |  | 8 | 0.36 | 324.6 | 96.1 | 0 | 1 |  | 67
190090 | 20099 | 0 | 2025/Sep/25 21:33 | 3.00/00.00.00 | Ideal Boilers | Ideal Heating | Logic Air 8kW + generic boiler |  | 2021 | current |  | 1 | 3 | 1 | 690201 | 39 |  | 1 | 1 | 4 |  | 1 | 4 | [9 empty] | 0 | A+++ | A++ | 205 | 147 | 2 |  |  |  |  | 0 | 1 |  | 7.99 | V | 2 | 0.48 | 0.45 | [6 empty] | 14 | 0.2 | 0.47 | 536.9 | 92.2 | 0 | 1 |  | 4567 |  | 0.5 | 0.69 | 494.3 | 92 | 0 | 1 |  | 3294 |  | 0.8 | 0.52 | 464 | 91.9 | 0 | 1 |  | 1610 |  | 1 | 0.37 | 453.4 | 91.6 | 0 | 1 |  | 875 |  | 1.2 | 0.29 | 449.3 | 91.3 | 0 | 1 |  | 427 |  | 1.5 | 0.28 | 434.7 | 90.8 | 0 | 1 |  | 294 |  | 2 | 0.26 | 410.7 | 90.8 | 0 | 1 |  | 208 |  | 2.5 | 0.24 | 385.9 | 90.9 | 0 | 1 |  | 156 |  | 3 | 0.21 | 358 | 91.1 | 0 | 1 |  | 115 |  | 4 | 0.16 | 294 | 91.4 | 0 | 1 |  | 60 |  | 5 | 0.09 | 202.4 | 91.7 | 0 | 1 |  | 25 |  | 6 | 0.07 | 156 | 91.9 | 0 | 1 |  | 16 |  | 7 | 0.07 | 145.2 | 92.1 | 0 | 1 |  | 14 |  | 8 | 0.07 | 136.7 | 92.3 | 0 | 1 |  | 13
190091 | 20099 | 0 | 2025/Sep/26 11:07 | 3.00/00.00.00 | Ideal Boilers | Ideal Heating | Logic Air 10kW + generic boiler |  | 2021 | current |  | 1 | 3 | 1 | 690201 | 39 |  | 3 | 1 | 4 |  | 1 | 4 | [9 empty] | 0 | A+++ | A++ | 207 | 148 | 2 |  |  |  |  | 0 | 1 |  | 9.55 | V | 2 | 0.36 | 0.34 | [6 empty] | 14 | 0.2 | 0.56 | 651.2 | 96.4 | 0 | 1 |  | 5215 |  | 0.5 | 0.93 | 619.8 | 96.3 | 0 | 1 |  | 4198 |  | 0.8 | 0.95 | 587.8 | 96.2 | 0 | 1 |  | 2877 |  | 1 | 0.94 | 564.9 | 96.2 | 0 | 1 |  | 2318 |  | 1.2 | 0.92 | 542.2 | 96.1 | 0 | 1 |  | 1876 |  | 1.5 | 0.86 | 527.1 | 95.9 | 0 | 1 |  | 1416 |  | 2 | 0.82 | 521.2 | 95.7 | 0 | 1 |  | 1018 |  | 2.5 | 0.81 | 509.6 | 95.6 | 0 | 1 |  | 699 |  | 3 | 0.8 | 498.4 | 95.6 | 0 | 1 |  | 463 |  | 4 | 0.79 | 476.6 | 95.6 | 0 | 1 |  | 329 |  | 5 | 0.77 | 455.8 | 95.7 | 0 | 1 |  | 256 |  | 6 | 0.75 | 436.3 | 95.7 | 0 | 1 |  | 200 |  | 7 | 0.71 | 416.1 | 95.8 | 0 | 1 |  | 157 |  | 8 | 0.67 | 395.4 | 95.9 | 0 | 1 |  | 127
190092 | 20099 | 0 | 2025/Sep/26 15:19 | 3.00/00.00.00 | Ideal Boilers | Ideal Heating | Logic Air 10kW + generic boiler |  | 2021 | current |  | 1 | 3 | 1 | 690201 | 39 |  | 1 | 1 | 4 |  | 1 | 4 | [9 empty] | 0 | A+++ | A++ | 207 | 148 | 2 |  |  |  |  | 0 | 1 |  | 8.98 | V | 2 | 0.36 | 0.34 | [6 empty] | 14 | 0.2 | 0.48 | 540.6 | 92.2 | 0 | 1 |  | 4580 |  | 0.5 | 0.7 | 498.3 | 92 | 0 | 1 |  | 3394 |  | 0.8 | 0.55 | 466.9 | 91.9 | 0 | 1 |  | 1807 |  | 1 | 0.43 | 455.4 | 91.6 | 0 | 1 |  | 1130 |  | 1.2 | 0.32 | 456 | 91.2 | 0 | 1 |  | 656 |  | 1.5 | 0.32 | 445.4 | 90.7 | 0 | 1 |  | 429 |  | 2 | 0.31 | 427.5 | 90.6 | 0 | 1 |  | 249 |  | 2.5 | 0.3 | 410 | 90.7 | 0 | 1 |  | 198 |  | 3 | 0.29 | 392.3 | 90.9 | 0 | 1 |  | 163 |  | 4 | 0.27 | 358.6 | 91.2 | 0 | 1 |  | 115 |  | 5 | 0.23 | 318 | 91.4 | 0 | 1 |  | 74 |  | 6 | 0.17 | 268.3 | 91.7 | 0 | 1 |  | 46 |  | 7 | 0.13 | 219.2 | 91.9 | 0 | 1 |  | 27 |  | 8 | 0.09 | 160.4 | 92.1 | 0 | 1 |  | 15
190093 | 20099 | 0 | 2025/Sep/29 17:51 | 3.00/00.00.00 | Ideal Boilers | Ideal Heating | Logic Air 4kW + Combi2 C24 |  | 2021 | current |  | 1 | 3 | 1 | 19006 | 39 |  | 3 | 1 | 4 |  | 1 | 4 | [9 empty] | 0 | A+++ | A++ | 197 | 138 | 2 |  |  |  |  | 0 | 1 |  | 4.27 | V | 2 | 0.53 | 0.5 | [6 empty] | 14 | 0.2 | 0.56 | 630.2 | 96.9 | 0 | 1 |  | 5263 |  | 0.5 | 0.93 | 587.7 | 96.8 | 0 | 1 |  | 4071 |  | 0.8 | 0.92 | 551.9 | 96.7 | 0 | 1 |  | 2600 |  | 1 | 0.89 | 530.2 | 96.7 | 0 | 1 |  | 1931 |  | 1.2 | 0.87 | 506 | 96.6 | 0 | 1 |  | 1509 |  | 1.5 | 0.76 | 493 | 96.4 | 0 | 1 |  | 967 |  | 2 | 0.74 | 474.2 | 96.3 | 0 | 1 |  | 575 |  | 2.5 | 0.72 | 454.7 | 96.2 | 0 | 1 |  | 448 |  | 3 | 0.7 | 436.1 | 96.3 | 0 | 1 |  | 366 |  | 4 | 0.64 | 399 | 96.4 | 0 | 1 |  | 250 |  | 5 | 0.52 | 352.4 | 96.6 | 0 | 1 |  | 159 |  | 6 | 0.29 | 264 | 96.7 | 0 | 1 |  | 73 |  | 7 | 0.18 | 189.9 | 96.7 | 0 | 1 |  | 38 |  | 8 | 0.17 | 169.1 | 96.8 | 0 | 1 |  | 32
190094 | 20099 | 0 | 2025/Sep/29 19:15 | 3.00/00.00.00 | Ideal Boilers | Ideal Heating | Logic Air 4kW + Combi2 C24 |  | 2021 | current |  | 1 | 3 | 1 | 19006 | 39 |  | 1 | 1 | 4 |  | 1 | 4 | [9 empty] | 0 | A+++ | A++ | 197 | 138 | 2 |  |  |  |  | 0 | 1 |  | 3.89 | V | 2 | 0.53 | 0.5 | [6 empty] | 14 | 0.2 | 0.47 | 520.5 | 92.7 | 0 | 1 |  | 4328 |  | 0.5 | 0.59 | 479.4 | 92.6 | 0 | 1 |  | 2763 |  | 0.8 | 0.41 | 439.2 | 92.5 | 0 | 1 |  | 1070 |  | 1 | 0.27 | 416.8 | 92.3 | 0 | 1 |  | 424 |  | 1.2 | 0.23 | 397.2 | 92 | 0 | 1 |  | 283 |  | 1.5 | 0.23 | 373 | 91.8 | 0 | 1 |  | 219 |  | 2 | 0.21 | 332.7 | 91.9 | 0 | 1 |  | 151 |  | 2.5 | 0.18 | 294.6 | 92.2 | 0 | 1 |  | 111 |  | 3 | 0.12 | 223.5 | 92.5 | 0 | 1 |  | 64 |  | 4 | 0.07 | 143.4 | 92.9 | 0 | 1 |  | 29 |  | 5 | 0.08 | 131 | 93.2 | 0 | 1 |  | 22 |  | 6 | 0.09 | 122.7 | 93.5 | 0 | 1 |  | 19 |  | 7 | 0.1 | 119.9 | 93.8 | 0 | 1 |  | 19 |  | 8 | 0.11 | 114.8 | 94 | 0 | 1 |  | 17
190095 | 20099 | 0 | 2025/Sep/29 21:52 | 3.00/00.00.00 | Ideal Boilers | Ideal Heating | Logic Air 5kW + Combi2 C24 |  | 2021 | current |  | 1 | 3 | 1 | 19006 | 39 |  | 3 | 1 | 4 |  | 1 | 4 | [9 empty] | 0 | A+++ | A++ | 200 | 143 | 2 |  |  |  |  | 0 | 1 |  | 5.18 | V | 2 | 0.34 | 0.35 | [6 empty] | 14 | 0.2 | 0.56 | 646.1 | 96.9 | 0 | 1 |  | 5294 |  | 0.5 | 0.93 | 605.1 | 96.8 | 0 | 1 |  | 4202 |  | 0.8 | 0.94 | 568.6 | 96.7 | 0 | 1 |  | 2886 |  | 1 | 0.91 | 546.7 | 96.7 | 0 | 1 |  | 2282 |  | 1.2 | 0.89 | 522.6 | 96.6 | 0 | 1 |  | 1849 |  | 1.5 | 0.81 | 509.9 | 96.4 | 0 | 1 |  | 1378 |  | 2 | 0.78 | 496.9 | 96.2 | 0 | 1 |  | 1005 |  | 2.5 | 0.77 | 481.2 | 96.2 | 0 | 1 |  | 655 |  | 3 | 0.75 | 465.3 | 96.2 | 0 | 1 |  | 425 |  | 4 | 0.71 | 433 | 96.3 | 0 | 1 |  | 304 |  | 5 | 0.67 | 401.6 | 96.4 | 0 | 1 |  | 232 |  | 6 | 0.57 | 362.9 | 96.6 | 0 | 1 |  | 169 |  | 7 | 0.38 | 299.2 | 96.7 | 0 | 1 |  | 101 |  | 8 | 0.22 | 217.5 | 96.7 | 0 | 1 |  | 53
190096 | 20099 | 0 | 2025/Sep/29 23:03 | 3.00/00.00.00 | Ideal Boilers | Ideal Heating | Logic Air 5kW + Combi2 C24 |  | 2021 | current |  | 1 | 3 | 1 | 19006 | 39 |  | 1 | 1 | 4 |  | 1 | 4 | [9 empty] | 0 | A+++ | A++ | 200 | 143 | 2 |  |  |  |  | 0 | 1 |  | 4.89 | V | 2 | 0.34 | 0.35 | [6 empty] | 14 | 0.2 | 0.46 | 531.3 | 92.7 | 0 | 1 |  | 4431 |  | 0.5 | 0.63 | 488.4 | 92.6 | 0 | 1 |  | 3134 |  | 0.8 | 0.48 | 453 | 92.4 | 0 | 1 |  | 1598 |  | 1 | 0.34 | 438.2 | 92.2 | 0 | 1 |  | 905 |  | 1.2 | 0.28 | 426.7 | 91.9 | 0 | 1 |  | 591 |  | 1.5 | 0.28 | 409.7 | 91.6 | 0 | 1 |  | 356 |  | 2 | 0.26 | 380.3 | 91.6 | 0 | 1 |  | 211 |  | 2.5 | 0.24 | 349.9 | 91.8 | 0 | 1 |  | 165 |  | 3 | 0.22 | 318.8 | 92.1 | 0 | 1 |  | 127 |  | 4 | 0.12 | 215.2 | 92.5 | 0 | 1 |  | 64 |  | 5 | 0.08 | 155.4 | 92.8 | 0 | 1 |  | 43 |  | 6 | 0.09 | 145.8 | 93.1 | 0 | 1 |  | 38 |  | 7 | 0.1 | 138.7 | 93.3 | 0 | 1 |  | 30 |  | 8 | 0.11 | 134.5 | 93.5 | 0 | 1 |  | 25
190097 | 20099 | 0 | 2025/Sep/29 17:51 | 3.00/00.00.00 | Ideal Boilers | Ideal Heating | Logic Air 4kW + Combi2 C30 |  | 2021 | current |  | 1 | 3 | 1 | 19007 | 39 |  | 3 | 1 | 4 |  | 1 | 4 | [9 empty] | 0 | A+++ | A++ | 197 | 138 | 2 |  |  |  |  | 0 | 1 |  | 4.27 | V | 2 | 0.53 | 0.5 | [6 empty] | 14 | 0.2 | 0.56 | 630.2 | 96.9 | 0 | 1 |  | 5263 |  | 0.5 | 0.93 | 587.7 | 96.8 | 0 | 1 |  | 4071 |  | 0.8 | 0.92 | 551.9 | 96.7 | 0 | 1 |  | 2600 |  | 1 | 0.89 | 530.2 | 96.7 | 0 | 1 |  | 1931 |  | 1.2 | 0.87 | 506 | 96.6 | 0 | 1 |  | 1509 |  | 1.5 | 0.76 | 493 | 96.4 | 0 | 1 |  | 967 |  | 2 | 0.74 | 474.2 | 96.3 | 0 | 1 |  | 575 |  | 2.5 | 0.72 | 454.7 | 96.2 | 0 | 1 |  | 448 |  | 3 | 0.7 | 436.1 | 96.3 | 0 | 1 |  | 366 |  | 4 | 0.64 | 399 | 96.4 | 0 | 1 |  | 250 |  | 5 | 0.52 | 352.4 | 96.6 | 0 | 1 |  | 159 |  | 6 | 0.29 | 264 | 96.7 | 0 | 1 |  | 73 |  | 7 | 0.18 | 189.9 | 96.7 | 0 | 1 |  | 38 |  | 8 | 0.17 | 169.1 | 96.8 | 0 | 1 |  | 32
190098 | 20099 | 0 | 2025/Sep/29 19:15 | 3.00/00.00.00 | Ideal Boilers | Ideal Heating | Logic Air 4kW + Combi2 C30 |  | 2021 | current |  | 1 | 3 | 1 | 19007 | 39 |  | 1 | 1 | 4 |  | 1 | 4 | [9 empty] | 0 | A+++ | A++ | 197 | 138 | 2 |  |  |  |  | 0 | 1 |  | 3.89 | V | 2 | 0.53 | 0.5 | [6 empty] | 14 | 0.2 | 0.47 | 520.5 | 92.7 | 0 | 1 |  | 4328 |  | 0.5 | 0.59 | 479.4 | 92.6 | 0 | 1 |  | 2763 |  | 0.8 | 0.41 | 439.2 | 92.5 | 0 | 1 |  | 1070 |  | 1 | 0.27 | 416.8 | 92.3 | 0 | 1 |  | 424 |  | 1.2 | 0.23 | 397.2 | 92 | 0 | 1 |  | 283 |  | 1.5 | 0.23 | 373 | 91.8 | 0 | 1 |  | 219 |  | 2 | 0.21 | 332.7 | 91.9 | 0 | 1 |  | 151 |  | 2.5 | 0.18 | 294.6 | 92.2 | 0 | 1 |  | 111 |  | 3 | 0.12 | 223.5 | 92.5 | 0 | 1 |  | 64 |  | 4 | 0.07 | 143.4 | 92.9 | 0 | 1 |  | 29 |  | 5 | 0.08 | 131 | 93.2 | 0 | 1 |  | 22 |  | 6 | 0.09 | 122.7 | 93.5 | 0 | 1 |  | 19 |  | 7 | 0.1 | 119.9 | 93.8 | 0 | 1 |  | 19 |  | 8 | 0.11 | 114.8 | 94 | 0 | 1 |  | 17
190099 | 20099 | 0 | 2025/Sep/29 21:52 | 3.00/00.00.00 | Ideal Boilers | Ideal Heating | Logic Air 5kW + Combi2 C30 |  | 2021 | current |  | 1 | 3 | 1 | 19007 | 39 |  | 3 | 1 | 4 |  | 1 | 4 | [9 empty] | 0 | A+++ | A++ | 200 | 143 | 2 |  |  |  |  | 0 | 1 |  | 5.18 | V | 2 | 0.34 | 0.35 | [6 empty] | 14 | 0.2 | 0.56 | 646.1 | 96.9 | 0 | 1 |  | 5294 |  | 0.5 | 0.93 | 605.1 | 96.8 | 0 | 1 |  | 4202 |  | 0.8 | 0.94 | 568.6 | 96.7 | 0 | 1 |  | 2886 |  | 1 | 0.91 | 546.7 | 96.7 | 0 | 1 |  | 2282 |  | 1.2 | 0.89 | 522.6 | 96.6 | 0 | 1 |  | 1849 |  | 1.5 | 0.81 | 509.9 | 96.4 | 0 | 1 |  | 1378 |  | 2 | 0.78 | 496.9 | 96.2 | 0 | 1 |  | 1005 |  | 2.5 | 0.77 | 481.2 | 96.2 | 0 | 1 |  | 655 |  | 3 | 0.75 | 465.3 | 96.2 | 0 | 1 |  | 425 |  | 4 | 0.71 | 433 | 96.3 | 0 | 1 |  | 304 |  | 5 | 0.67 | 401.6 | 96.4 | 0 | 1 |  | 232 |  | 6 | 0.57 | 362.9 | 96.6 | 0 | 1 |  | 169 |  | 7 | 0.38 | 299.2 | 96.7 | 0 | 1 |  | 101 |  | 8 | 0.22 | 217.5 | 96.7 | 0 | 1 |  | 53
190100 | 20099 | 0 | 2025/Sep/29 23:03 | 3.00/00.00.00 | Ideal Boilers | Ideal Heating | Logic Air 5kW + Combi2 C30 |  | 2021 | current |  | 1 | 3 | 1 | 19007 | 39 |  | 1 | 1 | 4 |  | 1 | 4 | [9 empty] | 0 | A+++ | A++ | 200 | 143 | 2 |  |  |  |  | 0 | 1 |  | 4.89 | V | 2 | 0.34 | 0.35 | [6 empty] | 14 | 0.2 | 0.46 | 531.3 | 92.7 | 0 | 1 |  | 4431 |  | 0.5 | 0.63 | 488.4 | 92.6 | 0 | 1 |  | 3134 |  | 0.8 | 0.48 | 453 | 92.4 | 0 | 1 |  | 1598 |  | 1 | 0.34 | 438.2 | 92.2 | 0 | 1 |  | 905 |  | 1.2 | 0.28 | 426.7 | 91.9 | 0 | 1 |  | 591 |  | 1.5 | 0.28 | 409.7 | 91.6 | 0 | 1 |  | 356 |  | 2 | 0.26 | 380.3 | 91.6 | 0 | 1 |  | 211 |  | 2.5 | 0.24 | 349.9 | 91.8 | 0 | 1 |  | 165 |  | 3 | 0.22 | 318.8 | 92.1 | 0 | 1 |  | 127 |  | 4 | 0.12 | 215.2 | 92.5 | 0 | 1 |  | 64 |  | 5 | 0.08 | 155.4 | 92.8 | 0 | 1 |  | 43 |  | 6 | 0.09 | 145.8 | 93.1 | 0 | 1 |  | 38 |  | 7 | 0.1 | 138.7 | 93.3 | 0 | 1 |  | 30 |  | 8 | 0.11 | 134.5 | 93.5 | 0 | 1 |  | 25
190101 | 20099 | 0 | 2025/Oct/16 09:06 | 3.00/00.00.00 | Ideal Boilers | Ideal Heating | Logic Air 8kW + Combi2 C24 |  | 2021 | current |  | 1 | 3 | 1 | 19006 | 39 |  | 3 | 1 | 4 |  | 1 | 4 | [9 empty] | 0 | A+++ | A++ | 205 | 147 | 2 |  |  |  |  | 0 | 1 |  | 8.33 | V | 2 | 0.48 | 0.45 | [6 empty] | 14 | 0.2 | 0.56 | 655.4 | 96.9 | 0 | 1 |  | 5251 |  | 0.5 | 0.93 | 616.4 | 96.8 | 0 | 1 |  | 4154 |  | 0.8 | 0.94 | 582.9 | 96.7 | 0 | 1 |  | 2752 |  | 1 | 0.93 | 561 | 96.7 | 0 | 1 |  | 2181 |  | 1.2 | 0.9 | 538.3 | 96.6 | 0 | 1 |  | 1671 |  | 1.5 | 0.83 | 525.3 | 96.4 | 0 | 1 |  | 1157 |  | 2 | 0.79 | 515.7 | 96.2 | 0 | 1 |  | 702 |  | 2.5 | 0.77 | 502.2 | 96.1 | 0 | 1 |  | 486 |  | 3 | 0.74 | 489 | 96.2 | 0 | 1 |  | 393 |  | 4 | 0.7 | 461.9 | 96.2 | 0 | 1 |  | 274 |  | 5 | 0.65 | 435.2 | 96.3 | 0 | 1 |  | 196 |  | 6 | 0.59 | 407.3 | 96.4 | 0 | 1 |  | 145 |  | 7 | 0.48 | 370.6 | 96.5 | 0 | 1 |  | 100 |  | 8 | 0.35 | 319.5 | 96.6 | 0 | 1 |  | 63
190102 | 20099 | 0 | 2025/Oct/14 12:16 | 3.00/00.00.00 | Ideal Boilers | Ideal Heating | Logic Air 8kW + Combi2 C24 |  | 2021 | current |  | 1 | 3 | 1 | 19006 | 39 |  | 1 | 1 | 4 |  | 1 | 4 | [9 empty] | 0 | A+++ | A++ | 205 | 147 | 2 |  |  |  |  | 0 | 1 |  | 7.99 | V | 2 | 0.48 | 0.45 | [6 empty] | 14 | 0.2 | 0.47 | 538.4 | 92.7 | 0 | 1 |  | 4532 |  | 0.5 | 0.68 | 495.9 | 92.6 | 0 | 1 |  | 3259 |  | 0.8 | 0.51 | 465.1 | 92.4 | 0 | 1 |  | 1578 |  | 1 | 0.36 | 455 | 92.2 | 0 | 1 |  | 841 |  | 1.2 | 0.28 | 450.2 | 91.8 | 0 | 1 |  | 417 |  | 1.5 | 0.28 | 435.2 | 91.3 | 0 | 1 |  | 286 |  | 2 | 0.26 | 410.5 | 91.3 | 0 | 1 |  | 204 |  | 2.5 | 0.24 | 384.9 | 91.4 | 0 | 1 |  | 152 |  | 3 | 0.21 | 356.1 | 91.6 | 0 | 1 |  | 111 |  | 4 | 0.15 | 287 | 91.9 | 0 | 1 |  | 56 |  | 5 | 0.08 | 196 | 92.2 | 0 | 1 |  | 24 |  | 6 | 0.07 | 154.6 | 92.5 | 0 | 1 |  | 16 |  | 7 | 0.07 | 142.6 | 92.7 | 0 | 1 |  | 14 |  | 8 | 0.07 | 134.7 | 92.8 | 0 | 1 |  | 13
190103 | 20099 | 0 | 2025/Oct/16 09:06 | 3.00/00/00/00 | Ideal Boilers | Ideal Heating | Logic Air 8kW + Combi2 C30 |  | 2021 | current |  | 1 | 3 | 1 | 19007 | 39 |  | 3 | 1 | 4 |  | 1 | 4 | [9 empty] | 0 | A+++ | A++ | 205 | 147 | 2 |  |  |  |  | 0 | 1 |  | 8.33 | V | 2 | 0.48 | 0.45 | [6 empty] | 14 | 0.2 | 0.56 | 655.4 | 96.9 | 0 | 1 |  | 5251 |  | 0.5 | 0.93 | 616.4 | 96.8 | 0 | 1 |  | 4154 |  | 0.8 | 0.94 | 582.9 | 96.7 | 0 | 1 |  | 2752 |  | 1 | 0.93 | 561 | 96.7 | 0 | 1 |  | 2181 |  | 1.2 | 0.9 | 538.3 | 96.6 | 0 | 1 |  | 1671 |  | 1.5 | 0.83 | 525.3 | 96.4 | 0 | 1 |  | 1157 |  | 2 | 0.79 | 515.7 | 96.2 | 0 | 1 |  | 702 |  | 2.5 | 0.77 | 502.2 | 96.1 | 0 | 1 |  | 486 |  | 3 | 0.74 | 489 | 96.2 | 0 | 1 |  | 393 |  | 4 | 0.7 | 461.9 | 96.2 | 0 | 1 |  | 274 |  | 5 | 0.65 | 435.2 | 96.3 | 0 | 1 |  | 196 |  | 6 | 0.59 | 407.3 | 96.4 | 0 | 1 |  | 145 |  | 7 | 0.48 | 370.6 | 96.5 | 0 | 1 |  | 100 |  | 8 | 0.35 | 319.5 | 96.6 | 0 | 1 |  | 63
190104 | 20099 | 0 | 2025/Oct/14 12:16 | 3.00/00.00.00 | Ideal Boilers | Ideal Heating | Logic Air 8kW + Combi2 C30 |  | 2021 | current |  | 1 | 3 | 1 | 19007 | 39 |  | 1 | 1 | 4 |  | 1 | 4 | [9 empty] | 0 | A+++ | A++ | 205 | 147 | 2 |  |  |  |  | 0 | 1 |  | 7.99 | V | 2 | 0.48 | 0.45 | [6 empty] | 14 | 0.2 | 0.47 | 538.4 | 92.7 | 0 | 1 |  | 4532 |  | 0.5 | 0.68 | 495.9 | 92.6 | 0 | 1 |  | 3259 |  | 0.8 | 0.51 | 465.1 | 92.4 | 0 | 1 |  | 1578 |  | 1 | 0.36 | 455 | 92.2 | 0 | 1 |  | 841 |  | 1.2 | 0.28 | 450.2 | 91.8 | 0 | 1 |  | 417 |  | 1.5 | 0.28 | 435.2 | 91.3 | 0 | 1 |  | 286 |  | 2 | 0.26 | 410.5 | 91.3 | 0 | 1 |  | 204 |  | 2.5 | 0.24 | 384.9 | 91.4 | 0 | 1 |  | 152 |  | 3 | 0.21 | 356.1 | 91.6 | 0 | 1 |  | 111 |  | 4 | 0.15 | 287 | 91.9 | 0 | 1 |  | 56 |  | 5 | 0.08 | 196 | 92.2 | 0 | 1 |  | 24 |  | 6 | 0.07 | 154.6 | 92.5 | 0 | 1 |  | 16 |  | 7 | 0.07 | 142.6 | 92.7 | 0 | 1 |  | 14 |  | 8 | 0.07 | 134.7 | 92.8 | 0 | 1 |  | 13
190105 | 20099 | 0 | 2025/Oct/15 10:02 | 3.00/00/00/00 | Ideal Boilers | Ideal Heating | Logic Air 10kW + Combi2 C24 |  | 2021 | current |  | 1 | 3 | 1 | 19006 | 39 |  | 3 | 1 | 4 |  | 1 | 4 | [9 empty] | 0 | A+++ | A++ | 207 | 148 | 2 |  |  |  |  | 0 | 1 |  | 9.55 | V | 2 | 0.36 | 0.34 | [6 empty] | 14 | 0.2 | 0.56 | 651.5 | 96.9 | 0 | 1 |  | 5211 |  | 0.5 | 0.93 | 620 | 96.8 | 0 | 1 |  | 4197 |  | 0.8 | 0.95 | 588.1 | 96.7 | 0 | 1 |  | 2875 |  | 1 | 0.93 | 565.6 | 96.7 | 0 | 1 |  | 2311 |  | 1.2 | 0.91 | 542.8 | 96.6 | 0 | 1 |  | 1870 |  | 1.5 | 0.85 | 528.3 | 96.4 | 0 | 1 |  | 1408 |  | 2 | 0.81 | 521.9 | 96.2 | 0 | 1 |  | 1010 |  | 2.5 | 0.81 | 510.4 | 96.1 | 0 | 1 |  | 691 |  | 3 | 0.8 | 499.1 | 96.1 | 0 | 1 |  | 456 |  | 4 | 0.78 | 477.1 | 96.2 | 0 | 1 |  | 326 |  | 5 | 0.76 | 456.1 | 96.2 | 0 | 1 |  | 254 |  | 6 | 0.74 | 436.3 | 96.3 | 0 | 1 |  | 198 |  | 7 | 0.71 | 415.7 | 96.4 | 0 | 1 |  | 154 |  | 8 | 0.66 | 394.4 | 96.4 | 0 | 1 |  | 125
190106 | 20099 | 0 | 2025/Oct/15 11:05 | 3.00/00/00/00 | Ideal Boilers | Ideal Heating | Logic Air 10kW + Combi2 C24 |  | 2021 | current |  | 1 | 3 | 1 | 19006 | 39 |  | 1 | 1 | 4 |  | 1 | 4 | [9 empty] | 0 | A+++ | A++ | 207 | 148 | 2 |  |  |  |  | 0 | 1 |  | 8.98 | V | 2 | 0.36 | 0.34 | [6 empty] | 14 | 0.2 | 0.48 | 542 | 92.7 | 0 | 1 |  | 4544 |  | 0.5 | 0.69 | 499.6 | 92.5 | 0 | 1 |  | 3373 |  | 0.8 | 0.54 | 468.2 | 92.4 | 0 | 1 |  | 1778 |  | 1 | 0.41 | 457.1 | 92.1 | 0 | 1 |  | 1094 |  | 1.2 | 0.31 | 457.1 | 91.7 | 0 | 1 |  | 643 |  | 1.5 | 0.31 | 446.4 | 91.2 | 0 | 1 |  | 412 |  | 2 | 0.3 | 428 | 91.1 | 0 | 1 |  | 244 |  | 2.5 | 0.3 | 410 | 91.2 | 0 | 1 |  | 195 |  | 3 | 0.29 | 392.1 | 91.4 | 0 | 1 |  | 160 |  | 4 | 0.26 | 356.3 | 91.7 | 0 | 1 |  | 112 |  | 5 | 0.22 | 315 | 92 | 0 | 1 |  | 71 |  | 6 | 0.17 | 264.3 | 92.2 | 0 | 1 |  | 43 |  | 7 | 0.11 | 201.8 | 92.5 | 0 | 1 |  | 23 |  | 8 | 0.08 | 157.4 | 92.6 | 0 | 1 |  | 15
190107 | 20099 | 0 | 2025/Oct/15 10:02 | 3.00/00.00.00 | Ideal Boilers | Ideal Heating | Logic Air 10kW + Combi2 C30 |  | 2021 | current |  | 1 | 3 | 1 | 19007 | 39 |  | 3 | 1 | 4 |  | 1 | 4 | [9 empty] | 0 | A+++ | A++ | 207 | 148 | 2 |  |  |  |  | 0 | 1 |  | 9.55 | V | 2 | 0.36 | 0.34 | [6 empty] | 14 | 0.2 | 0.56 | 651.5 | 96.9 | 0 | 1 |  | 5211 |  | 0.5 | 0.93 | 620 | 96.8 | 0 | 1 |  | 4197 |  | 0.8 | 0.95 | 588.1 | 96.7 | 0 | 1 |  | 2875 |  | 1 | 0.93 | 565.6 | 96.7 | 0 | 1 |  | 2311 |  | 1.2 | 0.91 | 542.8 | 96.6 | 0 | 1 |  | 1870 |  | 1.5 | 0.85 | 528.3 | 96.4 | 0 | 1 |  | 1408 |  | 2 | 0.81 | 521.9 | 96.2 | 0 | 1 |  | 1010 |  | 2.5 | 0.81 | 510.4 | 96.1 | 0 | 1 |  | 691 |  | 3 | 0.8 | 499.1 | 96.1 | 0 | 1 |  | 456 |  | 4 | 0.78 | 477.1 | 96.2 | 0 | 1 |  | 326 |  | 5 | 0.76 | 456.1 | 96.2 | 0 | 1 |  | 254 |  | 6 | 0.74 | 436.3 | 96.3 | 0 | 1 |  | 198 |  | 7 | 0.71 | 415.7 | 96.4 | 0 | 1 |  | 154 |  | 8 | 0.66 | 394.4 | 96.4 | 0 | 1 |  | 125
190108 | 20099 | 0 | 2025/Oct/15 11:05 | 3.00/00.00.00 | Ideal Boilers | Ideal Heating | Logic Air 10kW + Combi2 C30 |  | 2021 | current |  | 1 | 3 | 1 | 19007 | 39 |  | 1 | 1 | 4 |  | 1 | 4 | [9 empty] | 0 | A+++ | A++ | 207 | 148 | 2 |  |  |  |  | 0 | 1 |  | 8.98 | V | 2 | 0.36 | 0.34 | [6 empty] | 14 | 0.2 | 0.48 | 542 | 92.7 | 0 | 1 |  | 4544 |  | 0.5 | 0.69 | 499.6 | 92.5 | 0 | 1 |  | 3373 |  | 0.8 | 0.54 | 468.2 | 92.4 | 0 | 1 |  | 1778 |  | 1 | 0.41 | 457.1 | 92.1 | 0 | 1 |  | 1094 |  | 1.2 | 0.31 | 457.1 | 91.7 | 0 | 1 |  | 643 |  | 1.5 | 0.31 | 446.4 | 91.2 | 0 | 1 |  | 412 |  | 2 | 0.3 | 428 | 91.1 | 0 | 1 |  | 244 |  | 2.5 | 0.3 | 410 | 91.2 | 0 | 1 |  | 195 |  | 3 | 0.29 | 392.1 | 91.4 | 0 | 1 |  | 160 |  | 4 | 0.26 | 356.3 | 91.7 | 0 | 1 |  | 112 |  | 5 | 0.22 | 315 | 92 | 0 | 1 |  | 71 |  | 6 | 0.17 | 264.3 | 92.2 | 0 | 1 |  | 43 |  | 7 | 0.11 | 201.8 | 92.5 | 0 | 1 |  | 23 |  | 8 | 0.08 | 157.4 | 92.6 | 0 | 1 |  | 15
190109 | 20029 | 0 | 2025/Oct/29 15:14 | 3.00/00.00.00 | Immergas | Alpha Innovation | Magis M6 + generic boiler |  | 2022 | current |  | 1 | 3 | 1 | 690201 | 39 |  | 3 | 1 | 4 |  | 1 | 4 | [9 empty] | 0 | A+++ | A++ | 195 | 138 | 2 |  |  |  |  | 0 | 1 |  | 6.13 | V | 2 | 0.38 | 0.35 | [6 empty] | 14 | 0.2 | 0.36 | 657.3 | 96.4 | 0 | 1 |  | 3369 |  | 0.5 | 0.5 | 630.1 | 96.4 | 0 | 1 |  | 2437 |  | 0.8 | 0.53 | 576.6 | 96.3 | 0 | 1 |  | 1667 |  | 1 | 0.52 | 540.8 | 96.3 | 0 | 1 |  | 1278 |  | 1.2 | 0.51 | 508.3 | 96.2 | 0 | 1 |  | 1011 |  | 1.5 | 0.52 | 483.6 | 96 | 0 | 1 |  | 811 |  | 2 | 0.52 | 446.5 | 95.9 | 0 | 1 |  | 540 |  | 2.5 | 0.49 | 409 | 95.9 | 0 | 1 |  | 329 |  | 3 | 0.46 | 372.6 | 95.9 | 0 | 1 |  | 249 |  | 4 | 0.15 | 215.3 | 96.1 | 0 | 1 |  | 72 |  | 5 | 0.09 | 139 | 96.1 | 0 | 1 |  | 37 |  | 6 | 0.09 | 125.8 | 96.1 | 0 | 1 |  | 26 |  | 7 | 0.09 | 115.9 | 96.2 | 0 | 1 |  | 21 |  | 8 | 0.09 | 108.1 | 96.2 | 0 | 1 |  | 17
190110 | 20029 | 0 | 2025/Oct/29 13:42 | 3.00/00.00.00 | Immergas | Alpha Innovation | Magis M6 + generic boiler |  | 2022 | current |  | 1 | 3 | 1 | 690201 | 39 |  | 1 | 1 | 4 |  | 1 | 4 | [9 empty] | 0 | A+++ | A++ | 195 | 138 | 2 |  |  |  |  | 0 | 1 |  | 5.04 | V | 2 | 0.38 | 0.35 | [6 empty] | 14 | 0.2 | 0.4 | 540.9 | 92.2 | 0 | 1 |  | 3475 |  | 0.5 | 0.5 | 484.9 | 92.2 | 0 | 1 |  | 2411 |  | 0.8 | 0.41 | 429.8 | 91.9 | 0 | 1 |  | 1295 |  | 1 | 0.27 | 398.4 | 91.7 | 0 | 1 |  | 629 |  | 1.2 | 0.23 | 371.1 | 91.4 | 0 | 1 |  | 353 |  | 1.5 | 0.16 | 312.9 | 91.2 | 0 | 1 |  | 159 |  | 2 | 0.06 | 171 | 91.4 | 0 | 1 |  | 58 |  | 2.5 | 0.06 | 146.1 | 91.5 | 0 | 1 |  | 48 |  | 3 | 0.06 | 132.1 | 91.7 | 0 | 1 |  | 41 |  | 4 | 0.06 | 114.5 | 92 | 0 | 1 |  | 32 |  | 5 | 0.07 | 102.8 | 92.3 | 0 | 1 |  | 22 |  | 6 | 0.07 | 90.2 | 92.6 | 0 | 1 |  | 15 |  | 7 | 0.06 | 79.1 | 92.9 | 0 | 1 |  | 11 |  | 8 | 0.05 | 66.5 | 93.2 | 0 | 1 |  | 8
190111 | 20029 | 0 | 2025/Oct/29 18:36 | 3.00/00.00.00 | Immergas | Alpha Innovation | Magis M8 + generic boiler |  | 2022 | current |  | 1 | 3 | 1 | 690201 | 39 |  | 3 | 1 | 4 |  | 1 | 4 | [9 empty] | 0 | A+++ | A++ | 205 | 132 | 2 |  |  |  |  | 0 | 1 |  | 7.31 | V | 2 | 0.35 | 0.32 | [6 empty] | 14 | 0.2 | 0.37 | 693.9 | 96.4 | 0 | 1 |  | 3409 |  | 0.5 | 0.5 | 662.8 | 96.4 | 0 | 1 |  | 2457 |  | 0.8 | 0.53 | 609.4 | 96.3 | 0 | 1 |  | 1705 |  | 1 | 0.52 | 574.4 | 96.3 | 0 | 1 |  | 1313 |  | 1.2 | 0.52 | 542.7 | 96.2 | 0 | 1 |  | 1063 |  | 1.5 | 0.52 | 519.4 | 96 | 0 | 1 |  | 866 |  | 2 | 0.52 | 483.4 | 95.9 | 0 | 1 |  | 602 |  | 2.5 | 0.51 | 448 | 95.9 | 0 | 1 |  | 378 |  | 3 | 0.48 | 412.5 | 95.9 | 0 | 1 |  | 268 |  | 4 | 0.32 | 324.8 | 96 | 0 | 1 |  | 139 |  | 5 | 0.1 | 168.1 | 96.1 | 0 | 1 |  | 42 |  | 6 | 0.09 | 139.9 | 96.1 | 0 | 1 |  | 27 |  | 7 | 0.09 | 128.7 | 96.1 | 0 | 1 |  | 20 |  | 8 | 0.09 | 118.7 | 96.2 | 0 | 1 |  | 17
190112 | 20029 | 0 | 2025/Oct/29 17:23 | 3.00/00.00.00 | Immergas | Alpha Innovation | Magis M8 + generic boiler |  | 2022 | current |  | 1 | 3 | 1 | 690201 | 39 |  | 1 | 1 | 4 |  | 1 | 4 | [9 empty] | 0 | A+++ | A++ | 205 | 132 | 2 |  |  |  |  | 0 | 1 |  | 5.83 | V | 2 | 0.35 | 0.32 | [6 empty] | 14 | 0.2 | 0.41 | 564.5 | 92.2 | 0 | 1 |  | 3479 |  | 0.5 | 0.5 | 508.1 | 92.2 | 0 | 1 |  | 2423 |  | 0.8 | 0.47 | 444.7 | 91.9 | 0 | 1 |  | 1496 |  | 1 | 0.33 | 418.7 | 91.7 | 0 | 1 |  | 818 |  | 1.2 | 0.26 | 394.8 | 91.3 | 0 | 1 |  | 464 |  | 1.5 | 0.24 | 361 | 91 | 0 | 1 |  | 249 |  | 2 | 0.08 | 218.2 | 91.2 | 0 | 1 |  | 74 |  | 2.5 | 0.06 | 165.3 | 91.4 | 0 | 1 |  | 53 |  | 3 | 0.06 | 151.2 | 91.5 | 0 | 1 |  | 47 |  | 4 | 0.07 | 130.4 | 91.8 | 0 | 1 |  | 36 |  | 5 | 0.07 | 115.6 | 92.1 | 0 | 1 |  | 25 |  | 6 | 0.07 | 103.8 | 92.4 | 0 | 1 |  | 18 |  | 7 | 0.07 | 93.6 | 92.6 | 0 | 1 |  | 13 |  | 8 | 0.06 | 77.6 | 92.9 | 0 | 1 |  | 9
190113 | 20029 | 0 | 2025/Oct/31 11:16 | 3.00/00.00.00 | Immergas | Alpha Innovation | Magis M12 + generic boiler |  | 2022 | current |  | 1 | 3 | 1 | 690201 | 39 |  | 3 | 1 | 4 |  | 1 | 4 | [9 empty] | 0 | A+++ | A++ | 189 | 135 | 2 |  |  |  |  | 0 | 1 |  | 10.78 | V | 2 | 0.37 | 0.37 | [6 empty] | 14 | 0.2 | 0.37 | 698.9 | 96.4 | 0 | 1 |  | 3440 |  | 0.5 | 0.5 | 665.4 | 96.4 | 0 | 1 |  | 2449 |  | 0.8 | 0.53 | 612.7 | 96.3 | 0 | 1 |  | 1681 |  | 1 | 0.53 | 576.3 | 96.3 | 0 | 1 |  | 1306 |  | 1.2 | 0.52 | 543.8 | 96.2 | 0 | 1 |  | 1038 |  | 1.5 | 0.53 | 523.7 | 96 | 0 | 1 |  | 829 |  | 2 | 0.52 | 492.5 | 95.9 | 0 | 1 |  | 575 |  | 2.5 | 0.52 | 460.2 | 95.8 | 0 | 1 |  | 354 |  | 3 | 0.48 | 428.1 | 95.9 | 0 | 1 |  | 260 |  | 4 | 0.18 | 307.1 | 96 | 0 | 1 |  | 78 |  | 5 | 0.08 | 188.6 | 96.1 | 0 | 1 |  | 29 |  | 6 | 0.08 | 164.7 | 96.1 | 0 | 1 |  | 20 |  | 7 | 0.08 | 148.2 | 96.1 | 0 | 1 |  | 16 |  | 8 | 0.07 | 128.8 | 96.1 | 0 | 1 |  | 13
190114 | 20029 | 0 | 2025/Oct/30 22:10 | 3.00/00.00.00 | Immergas | Alpha Innovation | Magis M12 + generic boiler |  | 2022 | current |  | 1 | 3 | 1 | 690201 | 39 |  | 1 | 1 | 4 |  | 1 | 4 | [9 empty] | 0 | A+++ | A++ | 189 | 135 | 2 |  |  |  |  | 0 | 1 |  | 10.23 | V | 2 | 0.37 | 0.37 | [6 empty] | 14 | 0.2 | 0.36 | 544 | 92.3 | 0 | 1 |  | 3490 |  | 0.5 | 0.49 | 487.6 | 92.2 | 0 | 1 |  | 2432 |  | 0.8 | 0.37 | 446.7 | 92 | 0 | 1 |  | 1250 |  | 1 | 0.25 | 434.2 | 91.7 | 0 | 1 |  | 640 |  | 1.2 | 0.22 | 418.9 | 91.3 | 0 | 1 |  | 414 |  | 1.5 | 0.18 | 387.8 | 90.9 | 0 | 1 |  | 204 |  | 2 | 0.09 | 293.4 | 90.9 | 0 | 1 |  | 84 |  | 2.5 | 0.04 | 191.8 | 91.1 | 0 | 1 |  | 43 |  | 3 | 0.04 | 170.8 | 91.2 | 0 | 1 |  | 36 |  | 4 | 0.04 | 141.4 | 91.4 | 0 | 1 |  | 22 |  | 5 | 0.04 | 118 | 91.6 | 0 | 1 |  | 13 |  | 6 | 0.03 | 92.5 | 91.8 | 0 | 1 |  | 8 |  | 7 | 0.02 | 67.2 | 92 | 0 | 1 |  | 4 |  | 8 | 0.01 | 51.2 | 92.2 | 0 | 1 |  | 3
190115 | 20029 | 0 | 2025/Oct/30 19:45 | 3.00/00.00.00 | Immergas | Alpha Innovation | Magis M14 + generic boiler |  | 2022 | current |  | 1 | 3 | 1 | 690201 | 39 |  | 3 | 1 | 4 |  | 1 | 4 | [9 empty] | 0 | A+++ | A++ | 186 | 136 | 2 |  |  |  |  | 0 | 1 |  | 12.34 | V | 2 | 0.36 | 0.34 | [6 empty] | 14 | 0.2 | 0.37 | 704.9 | 96.4 | 0 | 1 |  | 3440 |  | 0.5 | 0.5 | 673.2 | 96.4 | 0 | 1 |  | 2454 |  | 0.8 | 0.53 | 619.6 | 96.3 | 0 | 1 |  | 1689 |  | 1 | 0.53 | 582 | 96.3 | 0 | 1 |  | 1309 |  | 1.2 | 0.52 | 546.9 | 96.2 | 0 | 1 |  | 1057 |  | 1.5 | 0.53 | 528 | 96 | 0 | 1 |  | 847 |  | 2 | 0.52 | 498.6 | 95.9 | 0 | 1 |  | 595 |  | 2.5 | 0.52 | 467.7 | 95.8 | 0 | 1 |  | 368 |  | 3 | 0.48 | 436.4 | 95.9 | 0 | 1 |  | 256 |  | 4 | 0.2 | 332.3 | 96 | 0 | 1 |  | 85 |  | 5 | 0.08 | 206.9 | 96.1 | 0 | 1 |  | 30 |  | 6 | 0.08 | 174.5 | 96.1 | 0 | 1 |  | 20 |  | 7 | 0.07 | 153.9 | 96.1 | 0 | 1 |  | 15 |  | 8 | 0.06 | 125.7 | 96.1 | 0 | 1 |  | 11
190116 | 20029 | 0 | 2025/Oct/30 19:41 | 3.00/00.00.00 | Immergas | Alpha Innovation | Magis M14 + generic boiler |  | 2022 | current |  | 1 | 3 | 1 | 690201 | 39 |  | 1 | 1 | 4 |  | 1 | 4 | [9 empty] | 0 | A+++ | A++ | 186 | 136 | 2 |  |  |  |  | 0 | 1 |  | 10.67 | V | 2 | 0.36 | 0.34 | [6 empty] | 14 | 0.2 | 0.39 | 538.8 | 92.2 | 0 | 1 |  | 3457 |  | 0.5 | 0.47 | 484.2 | 92.2 | 0 | 1 |  | 2354 |  | 0.8 | 0.32 | 446 | 92 | 0 | 1 |  | 1040 |  | 1 | 0.22 | 432.6 | 91.7 | 0 | 1 |  | 538 |  | 1.2 | 0.2 | 414.4 | 91.3 | 0 | 1 |  | 324 |  | 1.5 | 0.16 | 379.4 | 90.9 | 0 | 1 |  | 170 |  | 2 | 0.06 | 262.3 | 90.9 | 0 | 1 |  | 61 |  | 2.5 | 0.04 | 186.2 | 91 | 0 | 1 |  | 37 |  | 3 | 0.04 | 166.7 | 91.1 | 0 | 1 |  | 30 |  | 4 | 0.04 | 137.9 | 91.3 | 0 | 1 |  | 17 |  | 5 | 0.03 | 105.3 | 91.5 | 0 | 1 |  | 9 |  | 6 | 0.02 | 74.8 | 91.7 | 0 | 1 |  | 5 |  | 7 | 0.01 | 54.9 | 91.9 | 0 | 1 |  | 3 |  | 8 | 0.01 |  | 92.1 | 0 | 1 |  | 1